## Res 3
Washington Park Reservoir Improvements Project - Options Discussion Evaluation Framework - Preliminary September 2013
Reservoir No. 3
Goals and Objectives | Water Over the Divide | In the Ravine | Landscape Terraces | Cascade
Be Good Stewards of Public Funds | OVERALL 0, - | OVERALL +, + | OVERALL -, 0 | OVERALL 0, -
• Ensure costs provide the greatest community benefit | Construction Cost: $$ (0) | Construction Cost: $ (+) | Construction Cost: $$ to $$$ (-) | Construction Cost: $$ (0)
• Prudently spend public money & limit impact on ratepayers | Operation & Maintenance Cost: $$$ (-) | Operation & Maintenance Cost: $ (+) | Operation & Maintenance Cost: $$ (0) | Operation & Maintenance Cost: $$$ (-)
• Keep maintenance and operating costs low
Respect Historic Resources | OVERALL -,+,0,0,+ | OVERALL +,-,0,-,- | OVERALL +,-,0,0,- | OVERALL +,+,-,+,+
• Minimize impacts to historic structures and features | • Naturalistic setting less evident (shapes less driven by natural landscape) (-) | • Naturalistic setting more evident (shapes driven by natural landscape) (+) | • Naturalistic setting more evident (shapes “inspired by” natural landscape) (+) | • Naturalistic setting more evident (shapes “inspired” by natural landscape) (+)
• Maintain historic character of the site | • Retains a larger expanse of water (though divided) (+) | • Retains a smaller expanse of water (-) | • Retains a smaller expanse of water (-) | • Retains a larger expanse of water (+)
• Honor the historic function of the reservoirs in the context of the overall Portland water system | • View from north is impacted, but possibly less so with lower (306’) wall near gatehouse (neutral) | • View from north is impacted, but less so with landscaped slope down to Gatehouse (neutral) | • View from north is impacted, but less so with lower “wall” height next to Gatehouse (neutral) | • View from north is significantly impacted (-)
• Retain the sites reflective & tranquil character that is now created & heightened by the visual connection to an expansive water. | • Water is next to the dam, but very limited at Gatehouse (neutral) | • Water is removed from the Dam and Gatehouse (-) | • Water is next to the dam, but very limited at Gatehouse (neutral) | • Water is next to the dam and Gatehouse (+)
| • Upper and lower pools do express water under effect of gravity (+) | • Less expression of water under effect of gravity (could be re-evaluated depending on Reservoir 4 scheme) (-) | • Less expression of water under effect of gravity (could be re-evaluated depending on Reservoir 4 scheme) (-) | • Cascading pools express water under effect of gravity (+)
Be a Good Neighbor
• Reduce use of neighborhood parking by park visitors
• Avoid attraction of nuisance & illegal activities into the park & neighborhoods
• Enhance the quality of the park as an amenity for neighbors & visitors
• Minimize construction impacts
Enhance Park Experience | OVERALL +, +, 0 | OVERALL -, 0, + | OVERALL -, +, + | OVERALL +, 0, 0
• Provide public access & opportunities for low-intensity recreation | • Large expanse of water (+) | • Smallest amount of water although the reflecting pool is highly visible from above (-) | • Smaller amount of water (-) | • Large expanse of water (+)
• Retain the sites reflective & tranquil character that is now created & heightened by the visual connection to an expansive water. | • New experience and new views available from the promenade and potentially from walkway between reflecting pools (+) | • Views are more internally focused (0) | • Ample opportunities to view other parts of the site (+) | • Views are largely from the promenade – fewer new viewing opportunities (0)
• Enhance views into and from the area
• Provide people with ability to connect with nature in the city | • Less connection to nature as this would be a more constructed environment (0) | • More opportunity for softened topography and areas of landscape restoration with paths winding through (+) | • Increased amount of landscape area and more opportunity to feel part of nature (+) | • Increased sounds of nature through cascading waterfalls- white noise provides a greater sense of privacy and separation although it is a constructed natural setting, not truly natural (0)
• Maintain security of the park and water facilities
• Ensure the new visible features enhance current park uses and are compatible with future park uses
Support Sustainability | OVERALL 0, -, - | OVERALL +, 0, 0 | OVERALL +, 0, + | OVERALL 0, -, -
• Create sustainable landscapes that provide habitat for birds and other native wildlife | • Provides same habitat area as existing site(0) | • Provides an increase in habitat area compared to existing site (+) | • Provides the most increase in habitat area compared to existing site (+) | • Provides same habitat area as existing site(0)
• Minimize climate change impacts due to construction, operations and maintenance. | • Water fall feature from upper to lower reflecting pools requires more energy for pumping & chemical use: less sustainable (-) | • Smaller water area requires less operation and maintenance: more sustainable. (0) | • Smaller water area requires less operation and maintenance: more sustainable (0) | • Water cascading feature from upper to lower reflecting pools require requires more energy for pumping & chemical use: less sustainable (-)
• Promote wise use of our water resources through design, maintenance and education. | • Lower reflecting pool on landslide area will have settlement issues and upper reflecting on buried reservoir will have significantly less settlement issues. Same as "Cascade", least sustainable. (-) | • Lower reflecting pool on landslide area will have settlement issues: less sustainable. (0) | • Upper reflecting on buried reservoir will have significantly less settlement issues: most sustainable. (+) | • Lower reflecting pool on landslide area will have settlement issues and upper reflecting on buried reservoir will have significantly less settlement issues. Same as "Water Over the Divide", least sustainable. (-)

## Res 4
Washington Park Reservoir Improvements Project - Options Discussion Evaluation Framework - Preliminary September 2013
Reservoir No. 4
Goals and Objectives | Reflecting Pool | Lawn | Habitat
Be Good Stewards of Public Funds | OVERALL 0, 0 | OVERALL +, + | OVERALL -, +
• Ensure costs provide the greatest community benefit | Construction Cost: $$ (0) | Construction Cost: $ (+) | Construction Cost: $$$ (-)
• Prudently spend public money & limit impact on ratepayers | Operation & Maintenance Cost: $$ (0) | Operation & Maintenance Cost: $ (+) | Operation & Maintenance Cost: $ (+)
• Keep maintenance and operating costs low
Respect Historic Resources | OVERALL +,+,0,+ | OVERALL +,-,0,0 | OVERALL -,0,+,0
• Minimize impacts to historic structures and features | • Naturalistic setting generally drives the shapes/slopes (+) | • Naturalistic setting generally drives the shapes/slopes (+) | • Naturalistic setting less evident (terracing shows less of “natural” terrain) (-)
• Maintain historic character of the site | • Retains a pool of water (+) | • No visible water (-) | • Visible water is occasionally present (0)
• Honor the historic function of the reservoirs in the context of the overall Portland water system | • City view is allowed for (though not celebrated) (0) | • City view is allowed for (though not celebrated) (0) | • City view appears to be celebrated (+)
• Retain the sites reflective & tranquil character that is now created & heightened by the visual connection to an expansive water. | • Water is next to the Dam and Gatehouse (+) | • Water is removed from the Dam and Gatehouse, though a flat expanse of turf could provide a strong link to a pool of water (0) | • Water is removed from the Dam and Gatehouse, though a flat expanse of turf could provide a strong link to a pool of water (0)
Be a Good Neighbor
• Reduce use of neighborhood parking by park visitors
• Avoid attraction of nuisance & illegal activities into the park & neighborhoods
• Enhance the quality of the park as an amenity for neighbors & visitors
• Minimize construction impacts
Enhance Park Experience | OVERALL +, 0, - | OVERALL -, 0, 0, + | OVERALL 0, 0, +
• Provide public access & opportunities for low-intensity recreation | • Large expanse of water with promenade (+) | • No water (-) | • Some water (0)
• Retain the sites reflective & tranquil character that is now created & heightened by the visual connection to an expansive water. | • Viewpoints available along the path connecting the upper and lower reservoir is similar in all options (0) | • Viewpoints available along the path connecting the upper and lower reservoir is similar in all options (0) | • Viewpoints available along the path connecting the upper and lower reservoir is similar in all options (0)
• Enhance views into and from the area | • Largely a constructed natural looking element with limited ecological function – looks natural but little true natural amenity beyond the side slopes and path suggests movement not congregation (-) | • Largely a constructed natural looking element with limited ecological function – looks natural but little true natural amenity beyond the side slopes (0) | • Increased natural/restored landscape area (+)
• Provide people with ability to connect with nature in the city
• Maintain security of the park and water facilities
• Ensure the new visible features enhance current park uses and are compatible with future park uses |  | • Provides more useable open space for lounging or recreational use (+)
Support Sustainability | OVERALL 0, - | OVERALL +, 0 | OVERALL +, +
• Create sustainable landscapes that provide habitat for birds and other native wildlife | • Provides same habitat area as existing site(0) | • Provides an increase in habitat area compared to existing site (+) | • Provides the most increase in habitat area compared to existing site (+)
• Minimize climate change impacts due to construction, operations and maintenance. | Requires more energy and resources for pumping and chemicals (chlorine) to maintain water quality. Least sustainable option. (-) | Requires lawn mowing, chemicals, and maintenance equipment. Lawn is less sustainable than the "Habitat" option, but more sustainable than the "Reflecting Pool" option. (0) | Includes native plantings that require minimal chemicals. Most sustainable option. (+)
• Promote wise use of our water resources through design, maintenance and education.

## Res 3 Blank
Washington Park Reservoir Improvements Project - Options Discussion Evaluation Framework - Preliminary September 2013
Rating Scale
Superior: | S | The option has significant benefits over other options for this goal
Acceptable: | A | The option meets the goal
Inferior: | I | The option is significantly less responsive to this goal than other options
Neutral: | N | No difference between options
Reservoir No. 3
Goals and Objectives | Water Over the Divide | In the Ravine | Landscape Terraces | Cascade
Be Good Stewards of Public Funds
• Ensure costs provide the greatest community benefit
• Prudently spend public money & limit impact on ratepayers
• Keep maintenance and operating costs low
Respect Historic Resources
• Minimize impacts to historic structures and features
• Maintain historic character of the site
• Honor the historic function of the reservoirs in the context of the overall Portland water system
• Retain the sites reflective & tranquil character that is now created & heightened by the visual connection to an expansive water.
Be a Good Neighbor
• Reduce use of neighborhood parking by park visitors
• Avoid attraction of nuisance & illegal activities into the park & neighborhoods
• Enhance the quality of the park as an amenity for neighbors & visitors
• Minimize construction impacts
Enhance Park Experience
• Provide public access & opportunities for low-intensity recreation
• Retain the sites reflective & tranquil character that is now created & heightened by the visual connection to an expansive water.
• Enhance views into and from the area
• Provide people with ability to connect with nature in the city
• Maintain security of the park and water facilities
• Ensure the new visible features enhance current park uses and are compatible with future park uses
Support Sustainability
• Create sustainable landscapes that provide habitat for birds and other native wildlife
• Minimize climate change impacts due to construction, operations and maintenance.
• Promote wise use of our water resources through design, maintenance and education.

## Res 4 Blank
Washington Park Reservoir Improvements Project - Options Discussion Evaluation Framework - Preliminary September 2013
Rating Scale
Superior: | S | The option has significant benefits over other options for this goal
Acceptable: | A | The option meets the goal
Inferior: | I | The option is significantly less responsive to this goal than other options
Neutral: | N | No difference between options
Reservoir No. 4
Goals and Objectives | Reflecting Pool | Lawn | Habitat
Be Good Stewards of Public Funds
• Ensure costs provide the greatest community benefit
• Prudently spend public money & limit impact on ratepayers
• Keep maintenance and operating costs low
Respect Historic Resources
• Minimize impacts to historic structures and features
• Maintain historic character of the site
• Honor the historic function of the reservoirs in the context of the overall Portland water system
• Retain the sites reflective & tranquil character that is now created & heightened by the visual connection to an expansive water.
Be a Good Neighbor
• Reduce use of neighborhood parking by park visitors
• Avoid attraction of nuisance & illegal activities into the park & neighborhoods
• Enhance the quality of the park as an amenity for neighbors & visitors
• Minimize construction impacts
Enhance Park Experience
• Provide public access & opportunities for low-intensity recreation
• Retain the sites reflective & tranquil character that is now created & heightened by the visual connection to an expansive water.
• Enhance views into and from the area
• Provide people with ability to connect with nature in the city
• Maintain security of the park and water facilities
• Ensure the new visible features enhance current park uses and are compatible with future park uses
Support Sustainability
• Create sustainable landscapes that provide habitat for birds and other native wildlife
• Minimize climate change impacts due to construction, operations and maintenance.
• Promote wise use of our water resources through design, maintenance and education.