## Instructions
Welcome to the Multifamily Carbon Emissions Reduction Program
This is the Carbon Reduction Incentive Calculator
It's very easy to use. Here's how it works
1
Input all of the oil use data from your oil bills into the "Oil Billing Data" tab of this Workbook
Enter the date of each delivery, the number of days that elapsed between each delivery, and the amount of oil delivered in gallons for each delivery over the three year period.
The tool will automatically sum these values. It will track the number of days that you are reporting for the year of deliveries to ensure you have 365 days (within +/- 4 Days) worth of use in each year.
The tool will automatically average your annual oil use over the three years as long as you have entered oil use for each year, which is required by the program.
2
After you have entered your oil use data, proceed to the "Calculator" tab.
You will see that your annual average #6 oil use is already filled in on the Calculator tab in the Blue colored cell. This value is expressed in MMBtus, not gallons.
Click on the Green Cell (6C) entitled "New Fuel Type". A Dropdown list will appear allowing you to choose the fuel type that your building is converting to.
If you are converting to #2 fuel oil with a biofuel blend, you will need to fill out information about the % biofuel content and the duration of any long-term purchasing contract you have for the biofuel blend
This will allow the tool to calculate the correct incentive based on the term of your boifuel contracts
3
After completing steps 1 and 2 above, the calculator tab will generate your projected carbon emissions reduction resulting from your fuel conversion and it will tell you the NYSERDA incentive you can receive!
It really is just that simple

## Oil Billing Data
Annual Average Use in Gallons |  |  | 0
Annual Average Use in MMBtus |  |  | 0
| Oil Type: | No. 6 |  |  | Oil Type: | No. 6 |  |  | Oil Type: | No. 6
|  |  |  | Common Area |  |  |  | Common Area |  |  |  | Common Area
|  | OIL USE YEAR ONE |  | Account #: |  | OIL USE YEAR TWO |  | Account #: |  | OIL USE YEAR THREE |  | Account #:
| Delivery Date | Days in Billing Period | Oil Delivery (Gallons) | Oil MMBtu Consumption | Delivery Date | Days in Billing Period | Oil Delivery (Gallons) | Oil MMBtu Consumption | Delivery Date | Days in Billing Period | Oil Delivery (Gallons) | Oil MMBtu Consumption
|  | NA | 0 | 0 |  | NA | 0 | 0 |  | NA | 0 | 0
|  | 0 | 0 | 0 |  | 0 | 0 | 0 |  | 0 | 0 | 0
|  | 0 | 0 | 0 |  | 0 | 0 | 0 |  | 0 | 0 | 0
|  | 0 | 0 | 0 |  | 0 | 0 | 0 |  | 0 | 0 | 0
|  | 0 | 0 | 0 |  | 0 | 0 | 0 |  | 0 | 0 | 0
|  | 0 | 0 | 0 |  | 0 | 0 | 0 |  | 0 | 0 | 0
|  | 0 | 0 | 0 |  | 0 | 0 | 0 |  | 0 | 0 | 0
|  | 0 | 0 | 0 |  | 0 | 0 | 0 |  | 0 | 0 | 0
|  | 0 | 0 | 0 |  | 0 | 0 | 0 |  | 0 | 0 | 0
|  | 0 | 0 | 0 |  | 0 | 0 | 0 |  | 0 | 0 | 0
|  | 0 | 0 | 0 |  | 0 | 0 | 0 |  | 0 | 0 | 0
|  | 0 | 0 | 0 |  | 0 | 0 | 0 |  | 0 | 0 | 0
|  | 0 | 0 | 0 |  | 0 | 0 | 0 |  | 0 | 0 | 0
|  | 0 | 0 | 0 |  | 0 | 0 | 0 |  | 0 | 0 | 0
|  | 0 | 0 | 0 |  | 0 | 0 | 0 |  | 0 | 0 | 0
|  | 0 | 0 | 0 |  | 0 | 0 | 0 |  | 0 | 0 | 0
|  | 0 | 0 | 0 |  | 0 | 0 | 0 |  | 0 | 0 | 0
|  | 0 | 0 | 0 |  | 0 | 0 | 0 |  | 0 | 0 | 0
|  | 0 | 0 | 0 |  | 0 | 0 | 0 |  | 0 | 0 | 0
|  | 0 | 0 | 0 |  | 0 | 0 | 0 |  | 0 | 0 | 0
|  | 0 | 0 | 0 |  | 0 | 0 | 0 |  | 0 | 0 | 0
|  | 0 | 0 | 0 |  | 0 | 0 | 0 |  | 0 | 0 | 0
|  | 0 | 0 | 0 |  | 0 | 0 | 0 |  | 0 | 0 | 0
|  | 0 | 0 | 0 |  | 0 | 0 | 0 |  | 0 | 0 | 0
|  | 0 | 0 | 0 |  | 0 | 0 | 0 |  | 0 | 0 | 0
|  | 0 | 0 | 0 |  | 0 | 0 | 0 |  | 0 | 0 | 0
|  | 0 | 0 | 0 |  | 0 | 0 | 0 |  | 0 | 0 | 0
|  | 0 | 0 | 0 |  | 0 | 0 | 0 |  | 0 | 0 | 0
|  | 0 | 0 | 0 |  | 0 | 0 | 0 |  | 0 | 0 | 0
|  | 0 | 0 | 0 |  | 0 | 0 | 0 |  | 0 | 0 | 0
|  | 0 | 0 | 0 |  | 0 | 0 | 0 |  | 0 | 0 | 0
|  | 0 | 0 | 0 |  | 0 | 0 | 0 |  | 0 | 0 | 0
|  | 0 | 0 | 0 |  | 0 | 0 | 0 |  | 0 | 0 | 0
|  | 0 | 0 | 0 |  | 0 | 0 | 0 |  | 0 | 0 | 0
|  | 0 | 0 | 0 |  | 0 | 0 | 0 |  | 0 | 0 | 0
|  | 0 | 0 | 0 |  | 0 | 0 | 0 |  | 0 | 0 | 0
| TOTALS | 0 | 0 | 0 | TOTALS | 0 | 0 | 0 | TOTALS | 0 | 0 | 0
Type: | MMBtu/gallon
No. 2 | 0.1386
No. 4 | 0.13998
No. 6 | 0.14859

## Calculator
Carbon Savings and Incentives Calculator
Green shading indicates required customer inputs
Blue Shading Indicates auto-generated Value
Inputs
New fuel type:
% biodiesel for biodiesel blends:
Ex: For B20, the correct input would be 20
Length of contract for biodiesel blends:
NOTE: Contract length should be <= 10 years, as program incentive is based on a 10-year timeframe
Annual usage: | 0 | gal/yr | 0 | MMBtu/yr
Outputs
Total carbon savings over 10 years: | FALSE | tons CO2e
Equivalent number of cars taken off the road during the 10 year period: | 0 | cars
Incentive level: | 30 | /ton CO2e
Total incentive: | 0
NOTE: Total incentive is capped at $175,000 per project

## Reference Values (hidden)
Fuel Types
Natural gas
#2 / distillate fuel oil
Biodiesel blend
Steam
Propane
Emission Factor "Savings" for Fuel Switch
Relative to a baseline of B2 #6 / Residual Fuel Oil
Fuel Type | Emission Factor "Savings"
(ton CO2e/MMBtu)
Natural gas | 0.027868
#2 / distillate fuel oil | 0.0054233
B100 | 0.045959
Steam | 0.016843
Propane | 0.016575
Calculation of Biodiesel Volumetric Breakdown
% B100 in biodiesel blend (by volume): |  | 0%
0 | MMBtu B100 per gallon of biodiesel blend
0.13869 | MMBtu #2 / distillate fuel oil per gallon of biodiesel blend
0% | B100 on an MMBtu basis
100% | #2 / distillate fuel oil on an MMBtu basis
Rule for Biodiesel Blend Incentive Level Designation
Threshold at or above which the $50/ton CO2e incentive level applies: |  |  | 110 | % | biodiesel
Vehicle Emissions
Estimated annual tons of CO2e emitted by a car: |  |  | 5.1 | tons/yr

## Assumptions (hidden)
Emission Factors
Represent aggregate CO2, CH4 and N2O emissions for the residential sector
Fuel Type | Emission Factor | Emission Factor | Emission Factor
| (lb CO2e/MMBtu) | (short ton CO2e/MMBtu) | (short ton CO2e/gal)
Natural Gas a | 117.2529 | 0.058626 | ---
#2 / Distillate Fuel Oil a | 162.1427 | 0.081071 | 0.011244
#6 / Residual Fuel Oil a | 174.5882 | 0.087294 | 0.013067
B100 b | 81.0713 | 0.040536 | 0.0051722
B2 #6 / Residual Fuel Oil c | 172.9892 | 0.086495 | 0.012909
Steam d | 139.3037 | 0.069652 | ---
Propane a | 139.8385 | 0.069919 | 0.006386
Sources:
a EPA's Inventory of U.S. Greenhouse Gas Emissions and Sinks: 1990 - 2006, Annexes 2 & 3
b Emission factors were derived from the #2 / Distillate Fuel Oil emission factors using the assumption outlined below on the worksheet.
c Emission factors were derived from the B100 and #6 / Residual Fuel Oil emission factors.
d PlaNYC's Inventory of New York City Greenhouse Gas Emissions: September 2010
Heating Values
Represent higher heating values for each fuel type
Fuel Type | Conversion Factor | Conversion Factor
| (MMBtu/barrel) | (MMBtu/gal)
#2 / Distillate a | 5.825 | 0.13869
#6 / Residual a | 6.287 | 0.14969
B100 b | 5.359 | 0.1276
B2 #6 / Residual c | 6.2684 | 0.14925
Propane a | 3.836 | 0.091333
Sources:
a EIA Monthly Energy Review - Thermal Conversion Factor Source Documentation http://www.eia.doe.gov/mer/pdf/pages/sec12_a_doc.pdf
b EIA's Annual Energy Review 2008 - Thermal Conversion Factor Source Documentation http://www.eia.doe.gov/aer/pdf/pages/secnote13.pdf
c Conversion factors were derived from the B100 and #6 / Residual Fuel Oil conversion factors.
B100 Carbon Savings
Assumed emission reduction relative to #2 / distillate fuel oil: |  |  | 50%
Source: EPA RFS2 Threshold Determination: http://www.epa.gov/otaq/renewablefuels/420f10006.htm
Rule for Biodiesel Blend Incentive Level Designation
Threshold at or above which the $50/ton CO2e incentive level applies: |  |  | 110 | % biodiesel
Vehicle Emissions
Estimated annual tons of CO2e emitted by a car: |  |  | 5.1 | tons/yr
Note on B8: Emily Denman: Since there was no #6 value for the residential sector, the commercial sector value was used.