## WSEL Form
Water Surface Elevations (WSELs) for Transects SOP CDFW-IFP-003
Date: |  |  | Reach: |  |  |  | Start Time: |  |  | Stop Time:
Time: |  |  | Mesohabitat Type: | [8 empty] | Page | of | Page | of
Site # |  |  | SZF (POOLS): |  |  |  | Gage Start: |  |  | Gage Stop:
Recorder: |  |  | Evaluator: |  |  |  | Unit Length (ft): |  |  | Pictures: |  |  |  | N 36o
S 121o
Comments
TRANSECT #1 | BM ELEV |  |  | BS to BM |  | IH
HP to TP |  |  | LBWE |  | RBWE |  | TuP | =
WSEL @ |  | = |  | (RB) |  |  |  | - | =
WSEL @ |  | = |  | (MID) |  |  |  | + | = |  | (NEW IH)
WSEL @ |  | = |  | (LB) |  |  |  | - | =
TRANSECT #2 | BM ELEV |  |  | BS to BM |  | IH
HP to TP |  |  | LBWE |  | RBWE |  | TuP | =
WSEL @ |  | = |  | (RB) |  |  |  | - | =
WSEL @ |  | = |  | (MID) |  |  |  | + | = |  | (NEW IH)
WSEL @ |  | = |  | (LB) |  |  |  | - | =
TRANSECT #3 | BM ELEV |  |  | BS to BM |  | IH
HP to TP |  |  | LBWE |  | RBWE |  | TuP | =
WSEL @ |  | = |  | (RB) |  |  |  | - | =
WSEL @ |  | = |  | (MID) |  |  |  | + | = |  | (NEW IH)
WSEL @ |  | = |  | (LB) |  |  |  | - | =
*Use the "TuP" turning point box on the right for setting up new instument heights
SCHEMATIC (Include HP and TP locations, VBM's used (by transect), and direction of flow)

## Dry Bed Elev Form
Dry Bed Elevations for Transects SOP CDFW-IFP-003
Date: |  | Reach: |  |  |  | Start Time: |  | Page: | __________ of _________
Time: |  | Mesohabitat Type: | [5 empty] | Stop Time:
Site # |  | SZF (POOLS): |  |  |  | Gage Start: |  | Gage Stop:
Recorder: |  | Evaluator: |  |  | Unit Length (ft): |  |  | Pictures:
Notes
BM ELEV |  | BS to BM |  |  |  | IH
|  | TuP | =
LBWE: ____________ |  |  | - |  | =
RBWE:____________ |  |  | + |  | = |  | (NEW IH)
|  |  | - |  | =
STATION (FT) | DISTANCE (FT) | DRY BED ELEV (FS) |  | STATION (FT) |  | DISTANCE (FT) | DRY BED ELEV (FS) | STATION (FT) | DISTANCE (FT) | DRY BED ELEV (FS)