## SCENARIO 1 Final
Estimates made in Nov. 2009 by M. Lizotte
SCENARIO 1: Full Implementation of Governor's Initiative and CSP by 2012:
-- 4% increase in electricity and heating in 2011 (increase for New Acadmic Building - decrease for Elmwood Commons)
-- immediate (2010) use of 15% biomass for heating; increase to 30 % in 2011
-- 100% biomass for heating starts 2012
-- 100% renewable electricity purchasing starts 2012 (23% to 2010, 33% in 2011 when state goes to 20%)
-- 5% reduction per year in efficiency for heat & electric (14% by 2012)
-- 5% reduction per year in commuting (20% by 2014)
-- C-neutral by 2020 (continue 5% reduction/yr in commuting + RECs' commuting RECs 2013 are 11%, add 11% per year)
-- assume that any heating efficiencies or savings will be used to reduce coal before natural gas
-- dry anaerobic biodigester averts 1000 MT CO2e of electricity and 600 MT CO2e of coal starting 2011
| MT CO2e | MT CO2e | MT CO2e |  |  |  |  | MT CO2e | MT CO2e
year | Electricity | Heating | Commuting |  |  |  |  | RECs-electricity | RECs-commuting
|  |  |  | TOTAL | TOTAL-REC | Electric-REC | Commute-Offset
2003 | 20198 | 15550 | 6447 | 42195 | 41589 | 19592 | 6447 | -606
2004 | 19807 | 17983 | 6260 | 44050 | 43258 | 19015 | 6260 | -792
2005 | 19603 | 15930 | 6234 | 41767 | 40983 | 18819 | 6234 | -784
2006 | 19176 | 15164 | 6216 | 40556 | 38447 | 17067 | 6216 | -2109
2007 | 18969 | 17261 | 6248 | 42478 | 40012 | 16503 | 6248 | -2466
2008 | 18872 | 18261 | 6271 | 43404 | 39441 | 14909 | 6271 | -3963
2009 | 17928.4 | 18261 | 5957.45 | 42146.85 | 38095.0316 | 13876.5816 | 5957.45 | -4051.8184
2010 | 17031.98 | 14739 | 5659.5775 | 37430.5575 | 33581.33 | 13182.7525 | 5659.5775 | -3849.2275
2011 | 15827.5962 | 10761 | 5376.5986 | 31965.1949 | 26805.3985 | 10667.7999 | 5376.5986 | -5159.7964
2012 | 15036.2164 | 0 | 5107.7687 | 20143.9851 | 5107.7687 | 0 | 5107.7687 | -15036.2164
2013 | 15036.2164 |  | 4852.3803 | 19888.5967 | 4318.6184 | 0 | 4318.6184 | -15036.2164 | -533.7618
2014 | 15036.2164 |  | 4609.7612 | 19645.9777 | 3568.9257 | 0 | 3568.9257 | -15036.2164 | -1040.8356
2015 | 15036.2164 |  | 4379.2732 | 19415.4896 | 2856.7176 | 0 | 2856.7176 | -15036.2164 | -1522.5556
2016 | 15036.2164 |  | 4160.3095 | 19196.526 | 2180.1199 | 0 | 2180.1199 | -15036.2164 | -1980.1897
2017 | 15036.2164 |  | 3952.294 | 18988.5105 | 1537.352 | 0 | 1537.352 | -15036.2164 | -2414.942
2018 | 15036.2164 |  | 3754.6793 | 18790.8958 | 926.7226 | 0 | 926.7226 | -15036.2164 | -2827.9567
2019 | 15036.2164 |  | 3566.9454 | 18603.1618 | 346.6247 | 0 | 346.6247 | -15036.2164 | -3220.3207
2020 | 15036.2164 |  | 3388.5981 | 18424.8145 | 0 | 0 | -204.4684 | -15036.2164 | -3593.0665

## SCENARIO 2 Final
Estimates made in Nov. 2009 by M. Lizotte
SCENARIO 2: Full Implementation of Governor's Initiative and CSP by 2015:
-- 4% increase in electricity and heating in 2011 (increase for New Acadmic Building - decrease for Elmwood Commons)
-- Transition to use of 30% biomass for heating: 10% in 2010, 20% in 2011, 30% in 2012, then 30% to 2014
-- 82% biomass (75% syngas, 7% wood/paper) and 17% natural gas for heating starts 2015
-- 100% biomass (syngas) for heating starts 2020
-- 100% renewable electricity purchasing by 2015 (23% to 2010, 33% in 2011 when state goes to 20%, 50% 2012, 67% 2013, 84% 2014)
-- 3% reduction per year in efficiency for heat & electric (20% by 2017)
-- 3% reduction per year in commuting (20% by 2017)
-- C-neutral by 2025 (continue 3% reduction/yr in commuting + offsets for commuting starting 2015 are 8%, increase by 8% per year)
-- assume that any heating efficiencies or savings will be used to reduce coal before natural gas
-- dry anaerobic biodigester averts 1000 MT CO2e of electricity and 600 MT CO2e of coal 2011-2014 and nat. gas 2015-2019
| MT CO2e | MT CO2e | MT CO2e |  |  |  |  | MT CO2e | MT CO2e
year | Electricity | Heating | Commuting |  |  |  |  | RECs electricity | Offset commuting
|  |  |  | TOTAL | TOTAL-REC | Electric-REC | Commute-Offset
2003 | 20198 | 15550 | 6447 | 42195 | 41589 | 19592 | 6447 | -606
2004 | 19807 | 17983 | 6260 | 44050 | 43258 | 19015 | 6260 | -792
2005 | 19603 | 15930 | 6234 | 41767 | 40983 | 18819 | 6234 | -784
2006 | 19176 | 15164 | 6216 | 40556 | 38447 | 17067 | 6216 | -2109
2007 | 18969 | 17261 | 6248 | 42478 | 40012 | 16503 | 6248 | -2466
2008 | 18872 | 18261 | 6271 | 43404 | 39441 | 14909 | 6271 | -3963
2009 | 18872 | 16002 | 6082.87 | 40956.87 | 36691.798 | 14606.928 | 6082.87 | -4265.072
2010 | 18305.84 | 13757 | 5900.3839 | 37963.2239 | 33826.1041 | 14168.7202 | 5900.3839 | -4137.1198
2011 | 17466.9314 | 11489 | 5723.3724 | 34679.3038 | 28985.0841 | 11772.7118 | 5723.3724 | -5694.2196
2012 | 16942.9235 | 11045 | 5551.6712 | 33539.5947 | 25068.1329 | 8471.4617 | 5551.6712 | -8471.4617
2013 | 16434.6357 | 10614 | 5385.1211 | 32433.7568 | 21422.5509 | 5423.4298 | 5385.1211 | -11011.206
2014 | 15941.5967 | 2640 | 5223.5674 | 23805.1641 | 10414.2229 | 2550.6555 | 5223.5674 | -13390.9412
2015 | 15463.3488 | 2340 | 5066.8604 | 22870.2092 | 7001.5116 | 0 | 4661.5116 | -15463.3488 | -405.3488
2016 | 14999.4483 | 2049 | 4914.8546 | 21963.3029 | 6165.3174 | 0 | 4116.3174 | -14999.4483 | -798.5372
2017 | 14549.4649 | 2049 | 4767.409 | 21365.8738 | 5636.479 | 0 | 3587.479 | -14549.4649 | -1179.9299
2018 | 14549.4649 | 2049 | 4624.3867 | 21222.8516 | 5123.5058 | 0 | 3074.5058 | -14549.4649 | -1549.8809
2019 | 14549.4649 | 2049 | 4485.6551 | 21084.12 | 4625.9218 | 0 | 2576.9218 | -14549.4649 | -1908.7333
2020 | 14549.4649 | 0 | 4351.0854 | 18900.5503 | 2094.2653 | 0 | 2094.2653 | -14549.4649 | -2256.8201
2021 | 14549.4649 |  | 4220.5529 | 18770.0177 | 1626.0886 | 0 | 1626.0886 | -14549.4649 | -2594.4643
2022 | 14549.4649 |  | 4093.9363 | 18643.4012 | 1171.9571 | 0 | 1171.9571 | -14549.4649 | -2921.9792
2023 | 14549.4649 |  | 3971.1182 | 18520.5831 | 731.4495 | 0 | 731.4495 | -14549.4649 | -3239.6687
2024 | 14549.4649 |  | 3851.9847 | 18401.4495 | 304.1572 | 0 | 304.1572 | -14549.4649 | -3547.8275
2025 | 14549.4649 |  | 3736.4251 | 18285.89 | -110.3164 | 0 | -110.3164 | -14549.4649 | -3846.7415
| 33.521 | 35.7613 | 8.6085 | 42.1295 | -0.25416 | 0 | -0.25416 | -33.521 | -8.8626

## Offsets
Offset cost estimates |  | Estimates made in Nov. 2009 by M. Lizotte
Information from Green Power Network, US DOE, October 2009:
Retail GHG Offset Products: $3 to $20 per MT CO2e
Retail REC (Renewable Electricity Credit) Products: $7 to $34 per MT CO2e ($0.004 to $0.02 per KWh, multiply by ca. 1,700 KWh/MT CO2e)
Note: costs are for residential; larger commercial buyers could negotiate lower premiums
UWO Campus Energy Independence Study, Dec. 2008:
Table 2-3, pg 2-7: 2007 electricity cost was $0.055 per KWh (11% REC)
Appendix G, Pg G3: model assumes renewable energy cost is $0.08 per KWh
Therefore, a $0.03 per KWh premium, which = $51 per MT CO2e
BUT: recommendatios call for $190,000/yr to get to 100% REC
REC was 13% at time of study, therefore $190,000 for 87% of 30,000,000 KWh = $0.0073 per KWh premium = $12.40 per MT CO2e
source | 2008 GHG | Cost for offsets or REC in $ per MT CO2e averted
| MT CO2e | 3 | 5 | 10 | 20 | 30 | 50
electricity | 18000 | 54000 | 90000 | 180000 | 360000 | 540000 | 900000
heating | 18000 | 54000 | 90000 | 180000 | 360000 | 540000 | 900000
commuting | 6000 | 18000 | 30000 | 60000 | 120000 | 180000 | 300000
other | 1000 | 3000 | 5000 | 10000 | 20000 | 30000 | 50000
TOTAL | 43000 | 129000 | 215000 | 430000 | 860000 | 1290000 | 2150000

## Heating fuel projections
Estimates made in Nov. 2009 by M. Lizotte
SCENARIO 1: Full Implementation of Governor's Initiative and CSP by 2012:
-- 4% increase in electricity and heating in 2011 (increase for New Acadmic Building - decrease for Elmwood Commons)
-- immediate (2010) use of 15% biomass for heating; increase to 30 % in 2011
-- 100% biomass for heating starts 2012
-- 100% renewable electricity purchasing starts 2012 (23% to 2010, 33% in 2011 when state goes to 20%)
-- 5% reduction per year in efficiency for heat & electric (14% by 2012)
-- 5% reduction per year in commuting (20% by 2014)
-- C-neutral by 2020 (continue 5% reduction/yr in commuting + RECs' commuting RECs 2013 are 11%, add 11% per year)
-- dry anaerobic biodigester averts 1000 MT CO2e of electricity and 600 MT CO2e of coal starting 2011
| COAL |  | NATURAL GAS |  | WOOD/PAPER |  |  | SynGas | TOTAL | MT CO2e
year | MMBtu | tons | MMBtu | Therms | MMBtu | tons | % | MMBtu | MMBtu
2007 | 149398 | 5646 | 120640 |  | 2660 | 166.25 | 0.97544 | 0 | 272698 | 17286
2008 | 151620.712 | 5730 | 136019 |  | 2660 | 166.25 | 0.91629 | 0 | 290299.712 | 18261
2009 | 151620.712 | 5730 | 136019 |  | 2660 | 166.25 | 0.91629 | 0 | 290299.712 | 18261
2010 | 98398.0174 | 3718.6255 | 136019 |  | 41367.709 | 2585.4818 | 15 | 0 | 275784.7264 | 14739
2011 | 47377.8431 | 1790.4878 | 136019 |  | 78598.647 | 4912.4154 | 30 | 0 | 261995.4901 | 10761
2012 | 0 | 0 | 0 |  | 0 | 0 |  | 248895.7156 | 248895.7156 | 0
2013 | 0 | 0 | 0 |  | 0 | 0 |  | 236450.9298 | 236450.9298 | 0
2014 | 0 | 0 | 0 |  | 0 | 0 |  | 224628.3833 | 224628.3833 | 0
2015 | 0 | 0 | 0 |  | 0 | 0 |  | 213396.9641 | 213396.9641 | 0
2016 | 0 | 0 | 0 |  | 0 | 0 |  | 213396.9641 | 213396.9641 | 0
2017 | 0 | 0 | 0 |  | 0 | 0 |  | 213396.9641 | 213396.9641 | 0
2018 | 0 | 0 | 0 |  | 0 | 0 |  | 213396.9641 | 213396.9641 | 0
2019 | 0 | 0 | 0 |  | 0 | 0 |  | 213396.9641 | 213396.9641 | 0
2020 | 0 | 0 | 0 |  | 0 | 0 |  | 213396.9641 | 213396.9641 | 0
2021 | 0 | 0 | 0 |  | 0 |  |  | 213396.9641 | 213396.9641 | 0
2022 | 0 | 0 | 0 |  | 0 |  |  | 213396.9641 | 213396.9641 | 0
2023 | 0 | 0 | 0 |  | 0 |  |  | 213396.9641 | 213396.9641 | 0
2024 | 0 | 0 | 0 |  | 0 |  |  | 213396.9641 | 213396.9641 | 0
2025 | 0 | 0 | 0 |  | 0 |  |  | 213396.9641 | 213396.9641 | 0
SCENARIO 2: Full Implementation of Governor's Initiative and CSP by 2015:
-- 4% increase in electricity and heating in 2011 (increase for New Acadmic Building - decrease for Elmwood Commons)
-- Transition to use of 30% biomass for heating: 10% in 2010, 20% in 2011, 30% in 2012, then 30% to 2014
-- 82% biomass (75% syngas, 7% wood/paper) and 17% natural gas for heating starts 2015
-- 100% biomass (syngas) for heating starts 2020
-- 100% renewable electricity purchasing by 2015 (23% to 2010, 33% in 2011 when state goes to 20%, 50% 2012, 67% 2013, 84% 2014)
-- 3% reduction per year in efficiency for heat & electric (20% by 2017)
-- 3% reduction per year in commuting (20% by 2017)
-- dry anaerobic biodigester averts 1000 MT CO2e of electricity and 600 MT CO2e of coal 2011-2014 and nat. gas 2015-2019
| COAL |  | NATURAL GAS |  | WOOD/PAPER |  |  | SynGas | TOTAL | MT CO2e
year | MMBtu | tons | MMBtu | Therms | MMBtu | tons | % | MMBtu | MMBtu
2007 | 149398 | 5646 | 120640 |  | 2660 | 166.25 | 0.97544 | 0 | 272698 | 17286
2008 | 151620.712 | 5730 | 136019 |  | 2660 | 166.25 | 0.91629 | 0 | 290299.712 | 18261
2009 | 151620.712 | 5730 | 136019 |  | 2660 | 166.25 | 0.91629 | 0 | 290299.712 | 18261
2010 | 117412.6486 | 4437.2201 | 136019 |  | 28159.0721 | 1759.942 | 10 | 0 | 281590.7206 | 16002
2011 | 91235.9752 | 3447.9599 | 136019 |  | 56813.7438 | 3550.859 | 20 | 0 | 284068.719 | 13757
2012 | 56863.6602 | 2148.9727 | 136019 |  | 82663.9972 | 5166.4998 | 30 | 0 | 275546.6574 | 11489
2013 | 51077.1804 | 1930.292 | 136019 |  | 80184.0773 | 5011.5048 | 30 | 0 | 267280.2577 | 11045
2014 | 45464.295 | 1718.1717 | 136019 |  | 77778.555 | 4861.1597 | 30 | 0 | 259261.85 | 10614
2015 | 0 | 0 | 57038.7961 |  | 24445.1983 | 1527.8249 | 30 | 170000 | 251483.9945 | 2640
2016 | 0 | 0 | 51757.6322 |  | 22181.8424 | 1386.3651 | 30 | 170000 | 243939.4746 | 2340
2017 | 0 | 0 | 46634.9033 |  | 19986.3871 | 1249.1492 | 30 | 170000 | 236621.2904 | 2049
2018 | 0 | 0 | 46634.9033 |  | 19986.3871 | 1249.1492 | 30 | 170000 | 236621.2904 | 2049
2019 | 0 | 0 | 46634.9033 |  | 19986.3871 | 1249.1492 | 30 | 170000 | 236621.2904 | 2049
2020 | 0 | 0 | 0 |  | 0 | 0 |  | 236621.2904 | 236621.2904 | 0
2021 | 0 | 0 | 0 |  | 0 |  |  | 236621.2904 | 236621.2904 | 0
2022 | 0 | 0 | 0 |  | 0 |  |  | 236621.2904 | 236621.2904 | 0
2023 | 0 | 0 | 0 |  | 0 |  |  | 236621.2904 | 236621.2904 | 0
2024 | 0 | 0 | 0 |  | 0 |  |  | 236621.2904 | 236621.2904 | 0
2025 | 0 | 0 | 0 |  | 0 |  |  | 236621.2904 | 236621.2904 | 0