## Mat Bal
Note: text box appearance may vary with different Windows and Excel versions.
[12 empty] | Str-name | Nat Gas | Burnr Air | CmbstGas | StackGas | Leak Air | Cold Al | Hot Al
[12 empty] | Streams | 1 | 2 | 3 | 4 | 5 | 6 | 7
|  |  | From StoichCalc.xlsx | [8 empty] | Flow | 1307.9635 | 14739.1142 | 16066.6972 | 16391.2957 | 324.5985 | 29649.9453 | 29649.9453
|  | % excess oxidant | 18% | [8 empty] | Al, (c) | 0 | 0 | 0 | 0 | 0 | 29649.9453 | 29649.9453
|  | Oxidant/NG volume ratio | 11.269 | [8 empty] | CH4, (g) | 1242.5654 | 0 | 0 | 0 | 0 | 0 | 0
[12 empty] | C2H6, (g) | 39.2389 | 0 | 0 | 0 | 0 | 0 | 0
|  | From VolCalc.xlsx | [9 empty] | CO2, (g) | 0 | 0 | 1321.0432 | 1321.0432 | 0 | 0 | 0
|  | IUPAC |  |  | converted to |  | AES |  |  |  |  | H2O, (g) | 0 | 0 | 2602.8475 | 2602.8475 | 0 | 0 | 0
| V, m3 | P, Pa | T, °C | g-mol |  | V, ft3 | P, psia | T, °F | lb-mol |  |  | N2, (g) | 26.1593 | 11643.9002 | 11670.0595 | 11926.4923 | 256.4328 | 0 | 0
NatGas | 32 | 101325 | 25 | 1307.9635 |  | 1130.0632 | 14.6976 | 77 | 2.8839 |  |  | O2, (g) | 0 | 3095.214 | 472.7471 | 540.9128 | 68.1657 | 0 | 0
Air (18% excess) | 360.608 | 101325 | 25 | 14739.1142 |  | 12734.3998 | 14.6976 | 77 | 32.4977
|  | From HeatCalc.xlsx | [9 empty] | T (°C) | 25 | 25 | 1800 | 800 | 25 | 25 | 550
|  |  | mol/mol NG | Total | [7 empty] | Str-unit | Vol (m3) | Vol (m3) | Vol (m3) | Vol (m3) | Vol (m3) | Mass (kg) | Mass (kg)
|  | CO2 produced by combustion | 1.01 | 1321.0432 | [7 empty] | Spec-unit | Vol. % | Vol. % | Vol. % | Vol. % | Vol. % | Mass (kg) | Mass (kg)
|  | H2O produced by combustion | 1.99 | 2602.8475 | [7 empty] | Str-name | Nat Gas | Air | CmbstGas | StackGas | Leak Air | Cold Al | Hot Al
|  | O2 required for combustion | 2.005 | 2622.4669 | [7 empty] | Streams | 1 | 2 | 3 | 4 | 5 | 6 | 7
[12 empty] | Flow | 32 | 360.608 | 2733.2343 | 1414.8375 | 7.9415 | 800 | 800
|  |  | CH4 | 95% | [7 empty] | Al, (c) | 0 | 0 | 0 | 0 | 0 | 800 | 800
|  |  | C2H4 | 0% | [7 empty] | CH4, (g) | 95% | 0 | 0 | 0 | 0 | 0 | 0
|  |  | C2H6 | 3% | [7 empty] | C2H6, (g) | 3% | 0 | 0 | 0 | 0 | 0 | 0
|  |  | C3H8 | 0% | [7 empty] | CO2, (g) | 0 | 0 | 8.222% | 8.059% | 0 | 0 | 0
|  |  | C4H10 + | 0% | [7 empty] | H2O, (g) | 0 | 0 | 16.2% | 15.88% | 0 | 0 | 0
|  |  | H2 | 0% | [7 empty] | N2, (g) | 2% | 79% | 72.64% | 72.76% | 79% | 0 | 0
|  |  | CO | 0% | [7 empty] | O2, (g) | 0 | 21% | 2.942% | 3.3% | 21% | 0 | 0
|  |  | CO2 | 0%
|  |  | N2 | 2% | [8 empty] | 1: Oxygen balance around stack gas to calculate Leak air flow
Initial (input) material balance ledger
|  | P (atm) | 1 | 1 | 1 | 1 | 1 | 1 | 1
|  | T (C) | 25 | 25 | 1800 | 800 | 25 | 25 | 550
|  | Str-unit | Vol. (m3) | Vol. (m3) | Vol. (m3) | Vol. (m3) | Vol. (m3) | Mass (kg) | Mass (kg)
|  | Spec-unit | Vol. % | Vol. % | Vol. % | Vol. % | Vol. % | Mass (kg) | Mass (kg)
|  | Str-name | Nat Gas | Burnr Air | HotGas | StackGas | Leak Air | Cold Al | Hot Al
|  | Streams | 1 | 2 | 3 | 4 | 5 | 6 | 7 | R #1 | R #2
|  | Flow | 32 | 360.6 | ? | ? | ? | 800 | 800
|  | Al, (c) | 6: 800; 7: 800
|  | CH4, (g) | 1: 95; R #1: -1
|  | CO2, (g) | 3: ?; 4: ?; R #1: 1; R #2: 2
|  | H2O, (g) | 3: ?; 4: ?; R #1: 2; R #2: 3
|  | N2, (g) | 1: 2; 2: 79; 3: ?; 4: ?; 5: 79
|  | O2, (g) |  | 21 | ? | 3.3 | 21 |  |  | -2 | -3.5
|  | C2H6, (g) | 1: 3; R #2: -1
|  |  | Burner (Reactor) |  |  | Furnace (Mixer/Hx Exchanger)
|  | Instreams | Outstreams | Reactions | Heat (kcal) | Instreams | Outstreams | Heat (kcal)
|  | 1 | 3 | 1 | ? | 3 | 4 | ?
|  | 2 | 2: 2; 4: 5; 5: 7
6
Hot combustion gas
(1800 °C)
Stack gas
(3.3 %O2, 800 °C)
Heated aluminum
(800 kg/min, 550 °C)
Aluminum ingots
(800 kg/min, 25 °C)
1
Nat Gas
(32 m3/min, 25 °C)
Leak air (25 °C)
Burner
Heat loss
Ingot Heating Furnace
2
7
3
4
6
Heat loss
A Material Balance Calculator for an Aluminum Heating Process
MatBalCalc
Material Balance for the Aluminum Heating Process
Table 1. Stream amounts in g-mol/min
Table 2. Stream flow and composition
Constructing a Material Balance
1. Use workbook StoichCalc to obtain the air/NG ratio for 118 % stoichiometric air for the specified natural gas (cell E12).
2. Calculate the air flow for 32 m3/min NatGas flow (cell C18).
3. Use workbook VolCalc to obtain the molar NatGas and air flows (F17:F18).
4. Use workbook HeatCalc to obtain molar flows of CO2 and H2O (F23:F24).
5. Enter the NatGas and air flows in Table 1 (Q10:R10).
6. Calculate the species flows in cells Q12, Q13, and Q16, and in R16:R17.
7. Enter/calculate the species flows in the Combustion gas (S14:S17), and copy CO2 & H2O to the Stack gas (T14:T15). Calculate the Combustion gas flow (S10).
8. Calculate the Leak air flow (U10). See oxygen balance equation near cell P36.
9. Calculate the N2 and O2 flows in the Leak air (U16:U17).
10. Calculate the N2 and O2 flows in the Stack gas (T17:T18).
11. Calculate the Stack gas flow (T10).
12. Calculate the Aluminum flows (V10:V11).
13. Fill in and calculate stream flows and compositions in Table 2 (details shown in cells).
5
Burner air
(118% stoich, 25 °C)
0.033= (𝑂2 𝑓𝑙𝑜𝑤 𝑖𝑛 𝐶𝑚𝑏𝑠𝑡𝐺𝑎𝑠+0.21×𝐿𝑒𝑎𝑘 𝑎𝑖𝑟 𝑓𝑙𝑜𝑤 )/(𝐶𝑚𝑏𝑠𝑡 𝑔𝑎𝑠 𝑓𝑙𝑜𝑤+𝐿𝑒𝑎𝑘 𝑎𝑖𝑟 𝑓𝑙𝑜𝑤)= (472.7+0.21×𝐿𝑒𝑎𝑘 𝑎𝑖𝑟 𝑓𝑙𝑜𝑤)/(16067+𝐿𝑒𝑎𝑘 𝑎𝑖𝑟 𝑓𝑙𝑜𝑤)
Chemical reactions
1. CH4 + 2O2  CO2 + 2H2O
2. C2H6 + 3½O2  2CO2 + 3H2O
MatBalCalc is a
Thermart Software
program. © 2012
by Arthur E. Morris.
www.thermart.net
Note on D23: Does not include CO2 present in the natural gas.
Note on E31: C4H10 + higher hydrocarbons
Note on F35: Value in this cell must be non-negative.

## Flowsheet Dwng
Drawing
Hot combustion gas
(1800 °C)
Stack gas
(3.3 %O2, 800 °C)
Heated aluminum
(800 kg/min, 550 °C)
Aluminum ingots
(800 kg/min, 25 °C)
1
Nat Gas
(32 m3/min, 25 °C)
Leak air (25 °C)
Burner
Heat loss
Ingot Heating Furnace
2
7
3
4
6
Heat loss
5
Burner air
(118% stoich, 25 °C)