## Sheet1
Free Available Chlorine Curve Verification
Date: |  |  | Meter S/N:
Analyst: | Person and/or contract lab |  | Meter Program #:
Lab Name: | Lab that owns the meter |  | NC WW/GW Certificiation #
Comments: | If Commercial Field lab, list facilities and/or permit numbers the meter will be used for.
Instructions: Fill in the information above. Enter the actual concentrations of the standards in your curve in cells A19 through A23. Enter the values that you observe on the meter in cells B19 through B23. The % Recovery and the Correlation Coefficient will be automatically calulated.
For the curve to pass…
The Correlation Coefficient must be ≥ 0.995
and…
Standard concentrations must have a % Recovery between 90 - 110 %.
List standards in order of concentration from lowest to highest.
Actual, mg/L | Observed, mg/L | % Recovery | Std Pass/Fail | slope | intercept
≤ discharge limit | Std 1 | #VALUE! | #VALUE! | #DIV/0! | #DIV/0!
Std 2 | Std 2 | #VALUE! | #VALUE!
Mid-point of Curve | Std 3 | #VALUE! | #VALUE!
Std4 | Std 4 | #VALUE! | #VALUE!
Top of Curve | Std 5 | #VALUE! | #VALUE!
| Corr. Coefficient = | #DIV/0! | Corr. Coefficient | #DIV/0!
| Gel/Sealed Liquid Standard Observed Concentration = |  |  |  | mg/L
Gel/Sealed Liquid Standard Manufacturer: |  |  |  | Lot #:
Meter Program: