## MainEntry&Data
Note: text box appearance may vary with different Windows and Excel versions.
Please read cell comments
[8 empty] | Heat loss, J | 0
| Natural Gas/Fuel Properties | [6 empty] | Oxidant Properties
|  | Species | mol % |  |  |  |  | % O2 in Oxidant | 21%
| Methane | CH4 | 96.4% |  |  |  |  | Upper limit on % excess oxidant | 100%
| Ethene | C2H4 | 0.15% |  |  |  |  | Oxidant temperature, °C | 25
| Ethane | C2H6 | 0.3% |  |  |  |  | Stoichiometric amount of oxidant | 9.3512
| Propane | C3H8 | 0.25%
| Butanes & higher | C4H10 + | 0.1% |  |  |  |  | Fuel temperature, °C | 25
| Hydrogen | H2 | 0.2% |  |  |  | Element Balance of Fuel
| Carbon monoxide | CO | 0.15% |  |  | Element | moles | mass |  | Figure 1. Relationship between the AFT and the % excess oxidant used for combustion.
| Carbon dioxide | CO2 | 0.2% |  |  | C | 0.988 | 11.8659 |  | Chart and table will reconfigure when any blue-cell entry value is changed.
| Water vapor | H2O | 0% |  |  | H | 3.914 | 3.9451 |  | Excel's Trendline tool can be used to give a quadratic equation fit to the results. For x, use %/100.
| Nitrogen (by diff.) | N2 | 2.25% |  |  | O | 0.0055 | 0.088
[6 empty] | N | 0.045 | 0.63032 | [5 empty] | Summary of Results
| Graphite | C | 0% |  |  | Sum | 4.9525 | 16.5293 |  | % XS oxidant | 0% | 10% | 20% | 40% | 60% | 80% | 100%
[10 empty] | AFT, °C | 2050.7452 | 1914.4329 | 1795.4797 | 1598.0069 | 1440.8455 | 1312.8752 | 1206.6995
|  |  | Table I. Molar DH°form at 25 °C |  |  |  | Table II. Molar DH°reax at 25 °C
|  |  | J/g-mol |  |  | Reaction to form H2O(g) |  |  | J/g-mol
|  | CH4 | -74810 |  | 2O2 + CH4 → CO2 + 2H2O(g) |  |  |  | -802327
|  | C2H4 | 52467 |  | 3O2 + C2H4 → 2CO2 + 2H2O(g) |  |  |  | -1323113
|  | C2H6 | -84684 |  | 3½O2 + C2H6 → 2CO2 + 3H2O(g) |  |  |  | -1427776
| NG reactant species | C3H8 | -103847 |  | 5O2 + C3H8 → 3CO2 + 4H2O(g) |  |  |  | -2043936
|  | C4H10 | -126148 |  | 6½O2 + C4H10 → 4CO2 + 5H2O(g) |  |  |  | -2656958
|  | H2 | 0 |  | ½O2 + H2 → H2O(g) |  |  |  | -241814
|  | CO | -110529 |  | ½O2 + CO → CO2 |  |  |  | -282980
| Combustion | CO2 | -393509 |  | C + O2 → CO2 |  |  |  | -393510
| products | H2O(g) | -241814
|  | H2O(liq) | -285830 |  | H2O(g) → H2O(liq) |  |  |  | -44020
Table III. Heat Content Above 25 °C, J/g-mol
| T, °C | O2, (g) | N2, (g) | H2O, (g) | CO2, (g)
| 1000 | 32370.9267 | 30594.835 | 37719.4867 | 48623.5323
| 1100 | 35977.3197 | 34009.2176 | 42222.3761 | 54346.8574
| 1200 | 39613.7883 | 37459.922 | 46831.4162 | 60135.7476
| 1300 | 43277.7229 | 40943.625 | 51541.4577 | 65981.6614
| 1400 | 46967.103 | 44457.2423 | 56347.137 | 71877.429
| 1500 | 50680.3922 | 47997.8925 | 61242.9227 | 77816.99
| 1600 | 54416.4547 | 51562.8671 | 66223.149 | 83795.1917
| 1700 | 58174.4895 | 55149.6048 | 71282.0417 | 89807.632
| 1800 | 61953.9765 | 58755.6705 | 76413.7376 | 95850.5348
| 2000 | 69576.3864 | 66016.5726 | 86871.7311 | 108015.1779
Data from FREED database program.
Excel's Trendline tool used to fit data to quadratic equation.
Chart equations valid between 900° - 2100 °C.
Calculations based on combustion of 1 gram-mole of fuel
AFT-Calc is a Thermart Software program. © 2013 by Arthur E. Morris. www.thermart.net
SI Units
temperature: °C
amount: g-mol
mass: g
energy: J
AFT-Calc Operation
The Calculator has two main worksheets, plus one for stored results. Enter data only on this worksheet, in blue-bordered cells only. Data will be copied into the Calcs worksheet. Figure 1 summarizes the results. The chart legend shows a quadratic Trendline fit.
The calculator contains a sample system. Changing any blue-bordered cell value will result in recalculation of all other dependent values. Please read cell comments (cells with red corner), and the document.
1. Enter the fuel composition in column E, making sure that the value in cell F29 is non-negative. The %C (E31) should be 0% (or 100% for graphite combustion).
2. Enter the oxidant properties in range K19:K21 and the heat loss in cell K16. Enter 0 for an adiabatic calculation. The oxidant temperature range should be between 0° - 100°C.
3. Enter the fuel temperature in cell K24, in the range should be between 0° - 100°C.
4. Enter the upper limit on the range of calculations of % excess air in cell K20. Seven values will be used in the % available heat calculation, starting at stoichiometric oxidant (0% excess).
5. A complete summary of the available heat results are shown on worksheet Calcs.
6. If desired, you can copy results for several different fuels or oxidant properties to worksheet StoredResults, and chart them. This worksheet has results for pure methane combustion for the conditions noted in the IH article, plus a chart for other species.
7. Please read the cell comments and documents.
Enter/Edit values in blue-bordered cells only!
Like these
Thermodynamic Data
Please read this document.
AFT-Calc
An Adiabatic Flame Temperature Calculator for Excess Air Combustion of Natural Gas
Burner
Flame:
CO2, H2O, O2, N2
Fuel
Oxidant
Note on J16: Any non-zero value in cell L12 means that the process is non-adiabatic.
Note on J19: The non-oxygen content is assumed to be entirely N2.
Note on J20: You may enter any number here, but an upper limit from 80% to 120% will cover almost any practical application.
Note on D24: C4H10 + higher hydrocarbons
Note on E29: Value in this cell must be non-negative.
Note on E31: This value should be either 0% or 100%. The latter value calculates the AFT for burning graphite.
Note on G46: Combustion of graphite to CO2.
Note on G48: If you prefer to base your calculations on H2O(liq) as a combustion product, add -44,020 J for each mole of water produced.

## Calcs
Please read cell comments
Material Balance Calculations
Legend
| Values Entered on MainEntry | [7 empty] | Vol. % O2 in oxidant gas | 21%
|  |  |  | Natural Gas/Fuel Properties |  |  |  |  | % XS oxidant | 0% | 10% | 20% | 40% | 60% | 80% | 100%
| Species | Cp | Mol. mass | Vol % | Mass, g | Mass % | DH°comb
Methane | CH4 | 36 | 16.043 | 96.4% | 15.4655 | 93.56% | -773443.228 |  | Combustion products | 2.9675 | [6 empty] | Vol. % O2 in oxidant gas | 21%
Ethene | C2H4 | 43 | 28.054 | 0.15% | 0.042081 | 0.2546% | -1984.6695 |  | Stoichiometric oxidant | 9.3512 | [6 empty] | Desired %O2 in comb. flame | 0% | 1.25% | 2.5% | 3.75% | 5%
Ethane | C2H6 | 54 | 30.07 | 0.3% | 0.09021 | 0.5457% | -4283.328 |  | Stoichiometric oxidant inerts | 7.3874
Propane | C3H8 | 75 | 44.097 | 0.25% | 0.11024 | 0.6669% | -5109.84 |  | Oxidant gas required | 9.3512 | 10.2863 | 11.2214 | 13.0917 | 14.9619 | 16.8321 | 18.7024 | Combustion products | 2.9675
Butanes & higher | C4H10 + | 103 | 58.124 | 0.1% | 0.058124 | 0.3516% | -2656.958 |  | Excess oxidant | 0 | 0.93512 | 1.8702 | 3.7405 | 5.6107 | 7.481 | 9.3512 | Stoichiometric oxidant | 9.3512
Hydrogen | H2 | 29 | 2.016 | 0.2% | 0.004032 | 0.02439% | -483.628 |  | %O2 in offgas | 0% | 1.739% | 3.213% | 5.573% | 7.38% | 8.808% | 9.965% | Stoichiometric oxidant inerts | 7.3874
Carbon monoxide | CO | 30 | 28.011 | 0.15% | 0.042016 | 0.2542% | -424.47 |  | Offgas amount | 10.3549 | 11.2901 | 12.2252 | 14.0954 | 15.9657 | 17.8359 | 19.7061 | Excess oxidant | 0 | 0.65538 | 1.3993 | 2.2511 | 3.2359
Carbon dioxide | CO2 | 38 | 44.011 | 0.2% | 0.088022 | 0.5325% | 0 |  | Dry stack gas amount | 8.3979 | 9.3331 | 10.2682 | 12.1384 | 14.0087 | 15.8789 | 17.7491 | % stoichiometric oxidant gas | 100% | 107% | 115% | 124.1% | 134.6%
Water vapor | H2O | 33.6 | 18.016 | 0% | 0 | 0% | 0 |  | %O2 in dry offgas | 0% | 2.104% | 3.825% | 6.471% | 8.411% | 9.894% | 11.06% | % excess oxidant gas | 0% | 7.008% | 14.96% | 24.07% | 34.6%
Nitrogen (by diff.) | N2 | 29.1 | 28.014 | 2.25% | 0.63032 | 3.813% | 0 |  | Oxidant mass | 269.7918 | 296.7709 | 323.7501 | 377.7085 | 431.6668 | 485.6252 | 539.5835 | Required oxidant | 9.3512 | 10.0066 | 10.7505 | 11.6023 | 12.5871
Graphite | C | 10 | 12.011 | 0% | 0 | 0% | 0 |  | Oxidant/Fuel mass ratio | 16.3209 | 17.9529 | 19.585 | 22.8492 | 26.1134 | 29.3775 | 32.6417 | Combustion water | 1.957
| O2 | 29.4 | 32 | --- | [12 empty] | Stack gas volume | 10.3549 | 11.0103 | 11.7543 | 12.606 | 13.5909
[6 empty] | DH°comb of Fuel, kJ/g-mol | -788386.1215 |  | Offgas H2O | 1.957 | 1.957 | 1.957 | 1.957 | 1.957 | 1.957 | 1.957 | Dry stack gas volume | 8.3979 | 9.0533 | 9.7973 | 10.649 | 11.6339
|  | Molecular mass of NG | 16.5305 |  |  |  |  | Amount, | Offgas CO2 | 0.988 | 0.988 | 0.988 | 0.988 | 0.988 | 0.988 | 0.988 | %O2 in dry stack gas | 0% | 1.52% | 2.999% | 4.439% | 5.841%
[8 empty] | g-mol | Offgas N2 | 7.4099 | 8.1487 | 8.8874 | 10.3649 | 11.8424 | 13.3199 | 14.7974
[5 empty] | moles | mass |  |  | Offgas O2 | 0 | 0.19638 | 0.39275 | 0.7855 | 1.1783 | 1.571 | 1.9637 | Oxidant mass | #REF! | 280.3002 | 301.1392 | 324.9983 | 352.5855
|  |  |  | CO2 produced by combustion | 0.986 | 43.3948 | [10 empty] | Ox/NG mass ratio | #REF! | #REF! | #REF! | #REF! | #REF!
|  |  |  | H2O produced by combustion | 1.957 | 35.2573 |  |  | Offgas H2O | 18.9% | 17.33% | 16.01% | 13.88% | 12.26% | 10.97% | 9.931%
|  |  |  | Stoich. O2 required for combustion | 1.9645 | 62.864 |  | Composition, | Offgas CO2 | 9.541% | 8.751% | 8.082% | 7.009% | 6.188% | 5.539% | 5.014%
[8 empty] | vol. % | Offgas N2 | 71.56% | 72.18% | 72.7% | 73.53% | 74.17% | 74.68% | 75.09%
|  |  |  | Table IV. Heat content eq'n. parameters, J/g-mol = A + BT + CT2 |  |  |  |  | Offgas O2 | 0% | 1.739% | 3.213% | 5.573% | 7.38% | 8.808% | 9.965%
| N2, 900 - 2100°C |  |  |  | O2, 900 - 2100°C
| A | B | C |  | A | B | C
| -2420 | 31.77 | 0.001229 |  | -2510 | 33.7 | 0.001173 |  | Heat Balance Calculations
| H2O(g), 900 - 2100°C |  |  |  | CO2, 900 - 2100°C |  |  |  | % XS oxidant | 0% | 10% | 20% | 40% | 60% | 80% | 100%
| A | B | C |  | A | B | C |  | A | -6105.84 | -6105.84 | -6105.84 | -6105.84 | -6105.84 | -6105.84 | -6105.84
| -3120 | 36.61 | 0.004204 |  | -6850 | 53.43 | 0.002006 | Offgas H2O | B | 71.6458 | 71.6458 | 71.6458 | 71.6458 | 71.6458 | 71.6458 | 71.6458
[9 empty] | C | 0.0082272 | 0.0082272 | 0.0082272 | 0.0082272 | 0.0082272 | 0.0082272 | 0.0082272
[9 empty] | A | -6767.8 | -6767.8 | -6767.8 | -6767.8 | -6767.8 | -6767.8 | -6767.8
[8 empty] | Offgas CO2 | B | 52.7888 | 52.7888 | 52.7888 | 52.7888 | 52.7888 | 52.7888 | 52.7888
[9 empty] | C | 0.0019819 | 0.0019819 | 0.0019819 | 0.0019819 | 0.0019819 | 0.0019819 | 0.0019819
[6 empty] | Heat loss, J | 0 |  | A | -17932.056 | -19719.8165 | -21507.5771 | -25083.0983 | -28658.6195 | -32234.1407 | -35809.6619
[6 empty] | Oxidant temperature, °C | 25 | Offgas N2 | B | 235.4138 | 258.8837 | 282.3536 | 329.2934 | 376.2332 | 423.173 | 470.1128
[6 empty] | Fuel temperature, °C | 25 |  | C | 0.0091068 | 0.010015 | 0.010923 | 0.012738 | 0.014554 | 0.01637 | 0.018186
[9 empty] | A | 0 | -492.9013 | -985.8025 | -1971.605 | -2957.4075 | -3943.21 | -4929.0125
[8 empty] | Offgas O2 | B | 0 | 6.6178 | 13.2357 | 26.4713 | 39.707 | 52.9427 | 66.1784
[9 empty] | C | 0 | 0.00023035 | 0.0004607 | 0.00092139 | 0.0013821 | 0.0018428 | 0.0023035
| Step 1. Bring reactants to 25°C. | [7 empty] | c | -819191.8175 | -821472.4793 | -823753.1411 | -828314.4648 | -832875.7885 | -837437.1122 | -841998.4359
| Step 2. Burn fuel at 25°C. Cell I20 | [6 empty] | Values for Quadratic Formula | b | 359.8484 | 389.9362 | 420.0239 | 480.1994 | 540.3748 | 600.5503 | 660.7258
| Step 3. Heat products to AFT. | [7 empty] | a | 0.019316 | 0.020454 | 0.021593 | 0.023869 | 0.026146 | 0.028422 | 0.030699
| Step 4. Sum of all heats = 0. M47:S47 | [6 empty] | HT-H25 for oxidant & fuel |  | 0 | 0 | 0 | 0 | 0 | 0 | 0
S(HT-H25 of reactants + HT-H25 of products + Hloss + DH°comb) = 0
| Step 5. Calculate AFT using quadratic formula (M52:S52). | [7 empty] | AFT | 2050.7452 | 1914.4329 | 1795.4797 | 1598.0069 | 1440.8455 | 1312.8752 | 1206.6995
Calculator
#1
Calculator created by
A. E. Morris
Thermart Software
www.thermart.net
Do not edit/enter values in any cells!
Burner
Flame:
CO2, H2O, O2, N2
Fuel
Oxidant
DH°comb at 25°C
1121
1
1121
2
1121
3
AFT
Quadratic Formula based on: aX2 + bX + c = 0
Calculational Strategy
Note on L8: Amount of CO2 & H2O from combustion of the reactant species in 1 g-mol of natural gas, plus the "other" in the nat. gas.
Note on L9: Amount of oxidant gas required to stoichiometrically combust the reactants in 1 g-mole of nat. gas.
Note on L10: Amount of N2 present in the stoichiometric amount of oxidant gas.
Note on L11: Amount of oxidant gas that will give the stated % excess over stoichiometric.
Note on AT11: Volume of CO2 + H2O from combustion of the hydrocarbon species in 1 volume unit of natural gas, plus the "other" in the nat. gas.
Note on C12: C4H10 + higher hydrocarbons
Note on L12: Amount of oxidant gas in excess of the stoichiometrically required quantity for oxidiation of 1 g-mol of nat. gas.
Note on AT12: Volume of oxidant gas required to stoichiometrically combust the hydrocarbons in a volume unit of nat. gas.
Note on AT13: Volume of N2 + Ar + H2O, etc. present in the stoichiometric volume of oxidant gas.
Note on AT14: Volume of oxidant gas in excess of the stoichiometrically required quantity for oxidiation of 1 volume of nat. gas.
Note on AT15: Percentage of actual oxidant gas compared to stoichiometric quantity of oxidant gas.
Note on AT16: Percentage of actual oxidant gas in excess of the stoichiometric quantity.
Note on B17: All other inerts are included in this entry.
Note on F17: Value in this cell must be non-negative.
Note on AT17: Volume of oxidant gas for 1 volume unit of nat. gas that will give the desired %O2 in the combustion flame gas.
Note on H20: This value is based on H2O(g) as the combustion product.
Note on F24: Does not include CO2 present in the natural gas.
Note on F25: Does not include H2O present in the natural gas.
Note on H40: Any non-zero value here means that the process is non-adiabatic.
Note on L47: This row contains the sum of the A values + the DH°comb in Joules (from cell I20).
Note on L52: AFT calculated with use of quadratic formula.
Note on M52: S(HT-H25 of reactants + HT-H25 of products + Hloss + DH°comb) = 0

## StoredResults
Results of Sample Calculations
Please read
Figure 1. Relationship between the AFT and % excess oxidant for article example. | [11 empty] | Figure 2. Relationship between the theoretical AFT and % excess oxidant for different fuels.
As noted in article text, AFT = 1608°C with 40% excess oxygen. Air enters at 38°C and methane at 20°C. | [11 empty] | Oxidant and fuel enter at 25°C.
Excel's Trendline tool can be used to give a quadratic equation fit to the results. For x, use %/100. | [14 empty] | Summary of Results--Methane
[12 empty] | % XS oxidant | 0% | 10% | 20% | 40% | 60% | 80% | 100%
|  |  | Summary of Results--Methane Text Example | [8 empty] | AFT, °C | 2053.032 | 1916.3318 | 1797.0659 | 1599.1285 | 1441.6469 | 1313.4491 | 1207.1075
| % XS oxidant | 0% | 10% | 20% | 40% | 60% | 80% | 100%
| AFT, °C | 2060.7144 | 1924.2928 | 1805.2707 | 1607.7388 | 1450.5805 | 1322.6459 | 1216.5228 | [6 empty] | Summary of Results--Ethane
[12 empty] | % XS oxidant | 0% | 10% | 20% | 40% | 60% | 80% | 100%
[12 empty] | AFT, °C | 2105.8684 | 1963.9349 | 1840.3326 | 1635.6515 | 1473.1909 | 1341.1802 | 1231.8323
Summary of Results--Propane
[12 empty] | % XS oxidant | 0% | 10% | 20% | 40% | 60% | 80% | 100%
[12 empty] | AFT, °C | 2118.9347 | 1975.3748 | 1850.4594 | 1643.8077 | 1479.9562 | 1346.9229 | 1236.7981
Summary of Results--Graphite
[12 empty] | % XS oxidant | 0% | 10% | 20% | 40% | 60% | 80% | 100%
[12 empty] | AFT, °C | 2184.6398 | 2024.1835 | 1886.4883 | 1662.3764 | 1487.7256 | 1347.7663 | 1233.0836
Summary of Results--Hydrogen
[12 empty] | % XS oxidant | 0% | 10% | 20% | 40% | 60% | 80% | 100%
[12 empty] | AFT, °C | 2247.3943 | 2112.0138 | 1992.0516 | 1789.143 | 1624.3042 | 1487.9009 | 1373.2554
Summary of Results--Carbon Monoxide
[12 empty] | % XS oxidant | 0% | 10% | 20% | 40% | 60% | 80% | 100%
[12 empty] | AFT, °C | 2384.0198 | 2248.0761 | 2127.3186 | 1922.1765 | 1754.439 | 1614.7084 | 1496.4975
Figure 3. Comparison between theoretical (solid lines) and equilibrium (dashed lines) AFT for combustion of CH4 and C(graphite).
Notice the increasing deviation between the two versions above about 1650°C.
The difference is caused by increasing thermal disproportion of H2O and CO2 at elevated temperatures (see data below).
Summary of Results--Methane
| % XS oxidant | 0% | 10% | 20% | 30% | 40% | 50% | 60% | 70% | 80% | 90%
| AFT, °C | 1954.1046 | 1872.3969 | 1772.0917 | 1676.0162 | 1588.0646 | 1508.3038 | 1435.9955 | 1370.3339 | 1310.4462 | 1255.7281
| CO | 0.9106% | 0.2652% | 0.08669% | 0.03048% | 0.01129% | 0.004351% | 0.001732% | 0.0007089% | 0.0002971% | 0.0001274%
| CO2 | 8.523% | 8.425% | 7.95% | 7.439% | 6.964% | 6.537% | 6.157% | 5.817% | 5.512% | 5.238%
| N | 1.436e-06% | 5.38e-07% | 1.443e-07% | 3.601e-08% | 8.917e-09% | 2.232e-09% | 5.691e-10% | 1.483e-10% | 3.947e-11% | 1.076e-11%
| N2 | 70.88% | 71.76% | 72.39% | 72.9% | 73.33% | 73.71% | 74.03% | 74.32% | 74.58% | 74.81%
| N2O | 9.429e-06% | 1.525e-05% | 1.622e-05% | 1.503e-05% | 1.312e-05% | 1.113e-05% | 9.286e-06% | 7.68e-06% | 6.32e-06% | 5.19e-06%
| NO | 0.1986% | 0.3187% | 0.3361% | 0.3085% | 0.2667% | 0.2237% | 0.1845% | 0.1507% | 0.1225% | 0.09926%
| O | 0.02149% | 0.0244% | 0.01627% | 0.009232% | 0.004925% | 0.00256% | 0.001318% | 0.0006774% | 0.000349% | 0.0001809%
| O2 | 0.456% | 1.682% | 3.049% | 4.31% | 5.43% | 6.416% | 7.288% | 8.061% | 8.752% | 9.372%
| H2 | 0.3679% | 0.1065% | 0.03682% | 0.01392% | 0.005573% | 0.002326% | 0.001004% | 0.0004455% | 0.0002025% | 9.41e-05%
| H2O | 18.35% | 17.13% | 15.94% | 14.86% | 13.9% | 13.05% | 12.3% | 11.62% | 11.02% | 10.47%
| OH | 0.2942% | 0.282% | 0.2019% | 0.1327% | 0.08466% | 0.05344% | 0.03366% | 0.02124% | 0.01346% | 0.008582%
Summary of Results--Graphite
| % XS oxidant | 0% | 10% | 20% | 30% | 40% | 50% | 60% | 70% | 80% | 90%
| AFT, °C | 2026.8738 | 1952.0447 | 1852.0691 | 1748.3093 | 1650.6531 | 1561.7859 | 1481.7688 | 1409.6252 | 1344.3787 | 1285.1135
| CO | 2.234% | 0.8895% | 0.3263% | 0.1163% | 0.04197% | 0.01558% | 0.005971% | 0.002356% | 0.0009551% | 0.0003966%
| CO2 | 18.53% | 18.11% | 17.14% | 16.03% | 14.95% | 13.98% | 13.12% | 12.35% | 11.67% | 11.05%
| N | 3.424e-06% | 1.475e-06% | 4.353e-07% | 1.079e-07% | 2.534e-08% | 5.932e-09% | 1.416e-09% | 3.464e-10% | 8.707e-11% | 2.249e-11%
| N2 | 77.93% | 78.41% | 78.63% | 78.74% | 78.81% | 78.85% | 78.88% | 78.91% | 78.92% | 78.94%
| N2O | 1.718e-05% | 2.228e-05% | 2.27e-05% | 2.057e-05% | 1.76e-05% | 1.463e-05% | 1.198e-05% | 9.742e-06% | 7.895e-06% | 6.391e-06%
| NO | 0.3454% | 0.4462% | 0.4529% | 0.4083% | 0.3469% | 0.2859% | 0.2321% | 0.1868% | 0.1497% | 0.1198%
| O | 0.04729% | 0.04553% | 0.03032% | 0.01691% | 0.008733% | 0.004372% | 0.002171% | 0.001078% | 0.0005385% | 0.000271%
| O2 | 0.921% | 2.099% | 3.416% | 4.689% | 5.842% | 6.862% | 7.761% | 8.554% | 9.259% | 9.888%