## INPUT
WOOD KILN EMISSIONS CALCULATOR REVISION C JULY 2007 - INPUT SCREEN
Instructions: Enter emission source / facility data on the "INPUT" tab/screen. The air emission results and summary of input data are viewed / printed on the "OUTPUT" tab/screen. The different tabs are on the bottom of this screen.
This spreadsheet is for your use only and should be used with caution. DENR does not guarantee the accuracy of the information contained. This spreadsheet is subject to continual revision and updating. It is your responsibility to be aware of the most current information available. DENR is not responsible for errors or omissions that may be contained herein.
Directions: Enter and select information in the boxes below:
|  | FIELDS |  |  | SELECTIONS
|  | COMPANY NAME: |  |  | FACILITY NAME, INC
|  | FACILITY ID NUMBER: |  |  | 01/12/00999
|  | PERMIT NUMBER |  |  | 9999R02
|  | FACILITY CITY: |  |  | ANYTOWN
|  | FACILITY COUNTY: |  |  | ANYCOUNTY
|  | SPREADSHEET PREPARED BY: |  |  | Your Name
|  | EMISSION SOURCE ID NO.: |  |  | ES-1
|  | EMISSION SOURCE DESCRIPTION |  |  | TWELVE STEAM HEATED DRY KILNS
KILN OR AIR DRYING:
FOR EMISSIONS INVENTORY PURPOSES ONLY
|  |  |  | HARDWOOD | SOFTWOOD
|  |  |  | STEAM HEATED | STEAM HEATED | DIRECT FIRED | DIRECT FIRED
[6 empty] | SUSPENSION | KILN-GASIFIER
BURNER
|  | ACTUAL BD-FT PER YEAR |  | 500000 | 10000000 | 0 | 0
(FOR EMISSIONS INVENTORY)
FOR PERMITTING PURPOSES ONLY
|  |  |  | HARDWOOD | SOFTWOOD
|  |  |  | STEAM HEATED | STEAM HEATED | DIRECT FIRED | DIRECT FIRED
[6 empty] | SUSPENSION | KILN-GASIFIER
BURNER
|  | POTENTIAL BD-FT PER YEAR |  | 3000000 | 20000000 | 0 | 0
(FOR PERMITTING PURPOSES)
|  | REQUESTED BD-FT PER YEAR |  | 3000000 | 20000000 | 0 | 0
PERMIT LIMITATION (IF ANY)
LEAVE AS DEFAULT (= POTENTIAL)
IF NO LIMITS REQUESTED
FOR HOURLY NC TOXICS 2Q .0700 PERMITTING PURPOSES ONLY
|  |  |  | HARDWOOD | SOFTWOOD
|  |  |  | STEAM HEATED | STEAM HEATED | DIRECT FIRED | DIRECT FIRED
[6 empty] | SUSPENSION | KILN-GASIFIER
BURNER
|  | MAXIMUM ACTUAL SOFTWOOD |  | NA * | 800000 | 0 | 0
|  | KILN CAPACITY ON SITE (BD-FT) |  | * There are no toxic factors in this spreadsheet for hardwood kilns
(THE MOST SOFTWOOD YOU WOULD BE DRYING AT ANY GIVEN TIME IN BD-FT)
|  | SHORTEST SOFTWOOD KILN CYCLE |  | 24 | HOURS
(FOR PHENOL CALCULATIONS ONLY)

## OUTPUT
WOOD KILN EMISSIONS CALCULATOR REVISION C JULY 2007 - OUTPUT SCREEN
Instructions: Enter emission source / facility data on the "INPUT" tab/screen. The air emission results and summary of input data are viewed / printed on the "OUTPUT" tab/screen. The different tabs are on the bottom of this screen.
This spreadsheet is for your use only and should be used with caution. DENR does not guarantee the accuracy of the information contained. This spreadsheet is subject to continual revision and updating. It is your responsibility to be aware of the most current information available. DENR is not responsible for errors or omissions that may be contained herein.
SOURCE / FACILITY / USER INPUT SUMMARY (FROM INPUT SCREEN)
COMPANY: | FACILITY NAME, INC | [7 empty] | FACILITY ID NO.: |  | 01/12/00999
[9 empty] | PERMIT NUMBER: |  | 9999R02
EMISSION SOURCE DESCRIPTION: |  |  | TWELVE STEAM HEATED DRY KILNS | [5 empty] | FACILITY CITY: |  | ANYTOWN
[9 empty] | FACILITY COUNTY: |  | ANYCOUNTY
EMISSION SOURCE ID NO.: |  |  | ES-1 | [5 empty] | Shortest softwood kiln cycle: 24 hours
SPREADSHEET PREPARED BY: |  |  | Your Name | [6 empty] | Maximum softwood kiln charge capacity (bd-ft) for NC toxics permitting
Kiln type |  |  |  | actual bd-ft per year |  | potential bd-ft / year |  | pot. bd-ft/yr w/limit
Hardwood |  |  |  | 500000 |  | 3000000 |  | 3000000 |  | NA
Softwood - steam heated |  |  |  | 10000000 |  | 20000000 |  | 20000000 |  | 800000
Softwood - direct fired suspension burner |  |  |  | 0 |  | 0 |  | 0 |  | 0
Softwood - direct fired kiln gasifier |  |  |  | 0 |  | 0 |  | 0 |  | 0
CRITERIA AIR POLLUTANT EMISSIONS INFORMATION - KILNS
[5 empty] | ACTUAL EMISSIONS |  | POTENTIAL EMSSIONS
[7 empty] | (BEFORE LIMITS) |  | (AFTER LIMITS)
AIR POLLUTANT EMITTED |  |  |  |  | lb/hr | tons/yr | lb/hr | tons/yr | lb/hr | tons/yr
PARTICULATE MATTER (PM) | [5 empty] | 0.11 |  | 0.22 |  | 0.22
VOLATILE ORGANIC COMPOUNDS (VOC) | [5 empty] | 20.5523 |  | 41.5135 |  | 41.5135
TOXIC / HAZARDOUS AIR POLLUTANT EMISSIONS INFORMATION - KILNS
Softwood kilns only. Toxic air pollutants from hardwood kilns were not included in this spreadsheet.
[5 empty] | ACTUAL EMISSIONS |  | POTENTIAL EMSSIONS
|  |  |  | CAS |  |  | (BEFORE LIMITS) |  | (AFTER LIMITS)
AIR POLLUTANT EMITTED |  |  |  | NUMBER | lb/hr | lb/yr | lb/hr | lb/yr | lb/hr | lb/yr
Acetaldehyde (TH) |  |  |  | 75070 |  | 520 |  | 1040 |  | 1040
Acrolein (TH) |  |  |  | 107028 |  | 75 |  | 150 |  | 150
Formaldehyde (TH) |  |  |  | 50000 |  | 183 |  | 366 |  | 366
Methanol (H) |  |  |  | 67561 |  | 1990 |  | 3980 |  | 3980
Phenol (TH) |  |  |  | 108952 |  | 100 |  | 200 |  | 200
TOXIC AIR POLLUTANT EMISSIONS INFORMATION (FOR PERMITTING PURPOSES)
** The hourly toxic emission rates estimated below for formaldehyde, acrolein, and acetaldehyde are based on worst case hourly emissions from test data for ~ 24 hour softwood kiln cycles (see emission factor documentation). These emissions are not constant but increase through the kiln cycle. The emission rates are based on the softwood kiln capacity entered on the input tab and the worst case hourly emission rate derived from NCASI data. This data may not be applicable to softwood kilns with cycles greater than 48 hours. In addition, toxic air pollutants from hardwood kilns were not included in this spreadsheet. **
EXPECTED ACTUAL EMISSIONS AFTER CONTROLS / LIMITATIONS (FOR PERMITTING PURPOSES) | [10 empty] | MODELING
REQUIRED ?
TOXIC AIR POLLUTANT |  |  |  | CAS Num. | lb/hr |  |  |  | 2Q .0700 TPER
Acetaldehyde (TH) |  |  |  | 75070 | 3.016 |  |  |  | 6.8 lb/hr |  | NO
Acrolein (TH) |  |  |  | 107028 | 0.408 |  |  |  | 0.02 lb/hr |  | YES
Formaldehyde (TH) |  |  |  | 50000 | 1.12 |  |  |  | 0.04 lb/hr |  | YES
Phenol (TH) |  |  |  | 67561 | 0.33333 |  |  |  | 0.24 lb/hr |  | YES

## FACTORS
CALCULATIONS:
Annual emissions calculations:
| From input tab |  |  | TSP |  |  |  | VOC |  |  |  | ACETALDEHYDE |  |  |  | ACROLEIN |  |  |  | FORMALDEHYDE |  |  |  | METHANOL |  |  |  | PHENOL
|  |  |  | factor | actual emissions | potential emission | limited PTE | factor | actual emissions | potential emission | limited PTE | factor | actual emissions | potential emission | limited PTE | factor | actual emissions | potential emission | limited PTE | factor | actual emissions | potential emission | limited PTE | factor | actual emissions | potential emission | limited PTE | factor | actual emissions | potential emission | limited PTE
| actual bd-ft/yr | potential bd-ft/yr | limit pte bd-ft/yr | lb/1000 bdft | lb/yr | lb/yr | lb/yr | lb/1000 bdft | lb/yr | lb/yr | lb/yr | lb/1000 bdft | lb/yr | lb/yr | lb/yr | lb/1000 bdft | lb/yr | lb/yr | lb/yr | lb/1000 bdft | lb/yr | lb/yr | lb/yr | lb/1000 bdft | lb/yr | lb/yr | lb/yr | lb/1000 bdft | lb/yr | lb/yr | lb/yr
Hardwood | 500000 | 3000000 | 3000000 | 0 | 0 | 0 | 0 | 0.409 | 204.5 | 1227 | 1227 | 0 | 0 | 0 | 0 | 0 | 0 | 0 | 0 | 0 | 0 | 0 | 0 | 0 | 0 | 0 | 0 | 0 | 0 | 0 | 0
softwood - steam heated | 10000000 | 20000000 | 20000000 | 0.022 | 220 | 440 | 440 | 4.09 | 40900 | 81800 | 81800 | 0.052 | 520 | 1040 | 1040 | 0.0075 | 75 | 150 | 150 | 0.0183 | 183 | 366 | 366 | 0.199 | 1990 | 3980 | 3980 | 0.01 | 100 | 200 | 200
softwood - suspension burner | 0 | 0 | 0 | 0.4 | 0 | 0 | 0 | 4.34 | 0 | 0 | 0 | 0.052 | 0 | 0 | 0 | 0.0075 | 0 | 0 | 0 | 0.103 | 0 | 0 | 0 | 0.161 | 0 | 0 | 0 | 0.01 | 0 | 0 | 0
softwood - kiln gasifier | 0 | 0 | 0 | 0.14 | 0 | 0 | 0 | 4.34 | 0 | 0 | 0 | 0.052 | 0 | 0 | 0 | 0.0075 | 0 | 0 | 0 | 0.103 | 0 | 0 | 0 | 0.161 | 0 | 0 | 0 | 0.01 | 0 | 0 | 0
|  |  |  | SUM: | 220 | 440 | 440 | SUM: | 41104.5 | 83027 | 83027 | SUM: | 520 | 1040 | 1040 | SUM: | 75 | 150 | 150 | SUM: | 183 | 366 | 366 | SUM: | 1990 | 3980 | 3980 | SUM: | 100 | 200 | 200
NC Hourly toxics calculations for 2Q .0700:
[9 empty] | SHORTEST KILN CYCLE FROM INPUT PAGE: |  |  | 24 | HOURS
| kiln capacity | ACETALDEHYDE |  | ACROLEIN |  | FORMALDEHYDE |  |  | PHENOL
| (from input tab) | factor | emissions | factor | emissions | factor | emissions |  | factor | emissions
| (below in 1000 bd-ft) | lb/1000bdft/hr | lb/hr | lb/1000bdft/hr | lb/hr | lb/1000bdft/hr | lb/hr |  | lb/1000bdft | lb/hr
softwood - steam heated | 800 | 0.00377 | 3.016 | 0.00051 | 0.408 | 0.0014 | 1.12 |  | 0.01 | 0.33333
softwood - suspension burner | 0 | 0.00377 | 0 | 0.00051 | 0 | 0.01185 | 0 |  | 0.01 | 0
softwood - kiln gasifier | 0 | 0.00377 | 0 | 0.00051 | 0 | 0.01185 | 0 |  | 0.01 | 0
|  | sum: | 3.016 | sum: | 0.408 | sum: | 1.12 |  | sum: | 0.33333
FACTORS:
Hardwood VOC factor changed from 0.34 to 0.409 to maintain 10% of softwood factor (REF: Kiln Factors per June 1999 DAQ letter to AFMA - posted on DAQ website)
Hardwood toxics - there are no HAP/TAPS from hardwood kilns reported on this spreadsheet
Softwood: VOC, toxics, and PM from Wallace Pitts (DAQ-RCO) analysis of NCASI/EPA data summarized below (see full spreadsheet on DAQ website for factor documentation):
Note: NCASI data is based on shorter kiln cycles than for lumber kiln cycles at typical wood furniture manufacturing facilities. The emission factors may not be applicable.
REFERENCES
|  | Revised, references |  |  |  | (1)
|  | Southern Yellow Pine Emission Factors |  |  |  | PRODUCT | FIRING TYPE | MILLS/UNITS/RUNS | RATIO OF NON-DETECTS | [5 empty] | UNITS
|  | MBF is 1000 board feet | [8 empty] | RANGE |  | MEDIAN | MEAN
[6 empty] | Southern Pine Lumber | Steam Heated | 3/3/16 | 0/16 nd | 0.002 | to | 0.17 | 0.0093 | 0.022 | lb/MBF
|  | emission factor, pounds per MBF |  |  |  | Southern Pine Lumber | Direct Fired | 6/7/24 | 0/24 nd | 0.023 | to | 1.3 | 0.32 | 0.37 | lb/MBF
|  | Steam heated | Suspension burner | Gasifier
| PM | 0.022 (1) | 0.40 (2) | 0.14 (3) |  | (2) personal Communication, D Word, NCASI, May 31, 2005
| PM10 | ~ | ~ | ~ |  |  | Kiln 1K181 Suspension Burner | Run | M 5 lb/MBF | Production | Cycle time, hrs
| VOC | [5 empty] | 1K181 | 1 | 0.417 | 133 | 20.3
| as carbon | 3.61 (4) | 3.83 (5) | 3.83 (5) |  |  | 1K181 | 2 | 0.348 | 133 | 20.3
| as VOC (pinene) | 4.09 | 4.34 | 4.34 |  |  | 1K181 | 1 | 0.48 | 131 | 20
| Methanol | 0.199 (6) | 0.161 (7) | 0.161 (7) |  |  | 1K181 | 2 | 0.41 | 131 | 20
| Phenol | 0.01(8) | 0.01 (8) | 0.01 (8) |  |  | 1K181 | 3 | 0.36 | 131 | 20
| Formaldehyde | 0.0183 (9) | 0.103 (10) | 0.103 (10) |  |  |  |  | 0.403 | 131.8 | 20.12
| Acetaldehyde (11) | 0.052 | 0.052 | 0.052
| Acrolein (12) | 0.0075 | 0.0075 | 0.0075
|  | emission factor, pounds per MBF-hour |  |  |  | (3) personal Communication, D Word, NCASI, May 31, 2005
|  | Steam heated | Suspension burner | Gasifier |  |  | Kiln 098 DF Gasifier | Run | M 5 lb/MBF | Production | Cycle time, hrs
| Acetaldehyde | 0.00377 (13) | 0.00377 | 0.00377 |  |  | 1K098 | 1 | 0.267 | 130 | 26.45
| Acrolein | 0.00051 (14) | 0.00051 | 0.00051 |  |  | 1K098 | 2 | 0.201 | 130 | 26.45
| formaldehyde | 0.0014 (15) | 0.01185 (16) | 0.01185 (16) |  |  | 1K098 | 3 | 0.226 | 130 | 26.45
[7 empty] | 2K098 | 1 | 0.152 | 128 | 17.52
| For TAPs, the emissions on an hourly basis are given by (Charge in 1000 board feet)* (emission factor) Example: 140,000 BF kiln charge = (140)*(0.00140) = 0.196 lb formaldehyde per hour | [5 empty] | 2K098 | 2 | 0.181 | 128 | 17.52
[7 empty] | 2K098 | 3 | 0.098 | 128 | 17.52
[7 empty] | 2K098 | 1 | 0.064 | 104.5 | 17.25
[7 empty] | 2K098 | 2 | 0.0548 | 104.5 | 17.25
[7 empty] | 2K098 | 3 | 0.0466 | 104.5 | 17.25
| Note: for hourly emissions of phenol, use emission factor in lb/MBF. | [7 empty] | 0.14338 | 120.8333 | 20.4067
(4) NCASI Technical Bulletin 845 Table 8.2 Steam heated average of all kilns
(5) NCASI Technical Bulletin 845 Table 8.1 Direct fired (gasifier) full scale kiln only
(6) NCASI Technical Bulletin 845 Table 9.6 Steam heated all kilns
(7) NCASI Technical Bulletin 845 Table 9.4 Direct fired (gasifier) full scale kiln
(8) Table 2A to Appendix B Emission factors for Plywood and Composite Wood Product MACT (Subpart DDDD)
(9) NCASI Technical Bulletin 845 Table 9.5 steam heated full scale kiln and OSU small scale runs. MSU not used. See spreadsheet tab for statistical test
(10) NCASI Technical Bulletin 845 Table 9.3 Direct fired full scale kiln only
(11) NCASI Technical Bulletin 845 Appendix BB6 FSK INDF3 and BB7 OSU INDF3
(12) NCASI Technical Bulletin 845 Appendix BB6 FSK INDF3 and BB7 OSU INDF3
(13) NCASI Technical Bulletin 845 Appendix BB6 FSK INDF3 run # 10 and BB7 OSU INDF3 Run # 2
(14) NCASI Technical Bulletin 845 Appendix BB6 FSK INDF3 run # 10 and BB7 OSU INDF3 Run # 2
(15) NCASI Technical Bulletin 845 Appendix Y7 FSK INDF1 run # 9, BB6 FSK INDF3 run # 10, App Y9 OSU INDF1 run # 4, BB7 OSU INDF3 run # 5
(16) NCASI Technical Bulletin 845 Appendix Y1 FSK DF2 run # 6, Y2 FSK DF5 run # 6

## REVISIONS
WOOD KILN EMISSIONS CALCULATOR REVISION C JULY 2007 - REVISION SCREEN
Instructions: Enter emission source / facility data on the "INPUT" tab/screen. The air emission results and summary of input data are viewed / printed on the "OUTPUT" tab/screen. The different tabs are on the bottom of this screen.
This spreadsheet is for your use only and should be used with caution. DENR does not guarantee the accuracy of the information contained. This spreadsheet is subject to continual revision and updating. It is your responsibility to be aware of the most current information available. DENR is not responsible for errors or omissions that may be contained herein.
| Version | Date | Author | Revisions
| 5b-1.0 | 1997-06-18 | Tony | 1) switched voc emission factors from steam-heated and direct-fired kilns
| (A) |  | Pendola | 2) changed VOC emission factor for softwood/steam from 3.1 to 3.04 per Huddleston memo
| B | 2002-07-31 | Brendan | 1. REFORMATED AND PUT IN EXCEL, SAME WOODWORKING FACTORS RETAINED. PM2.5 ESTIMATED.
|  |  | Davey | ADDED POTENTIAL EMISSIONS CALCULATIONS; KILN FACTORS UPDATED
| C | 2007-07-10 | Brendan | Separated from woodworking spreadsheet and created a stand alone dry kiln spreadsheet.
|  |  | Davey | Incorporated new factors for softwood from Wallace Pitts/DAQ analysis of NCASI/EPA factors (see factors sheet)
Hardwood VOC factor changed from 0.34 to 0.409 to maintain "10% of softwood" factor (REF June 1999 DAQ letter to AFMA)