## Design
LAVERS RANCH VINEYARD DESIGN
Field Constraints:
Crop: Wine Grapes
Location: Glenville, Ca
| Crop Spacing |  | 8 | ft by | 6 | ft
| Field Size: | 2 separate field
|  | Field A | 13.4 | acres
|  | Field B | 19 | acres
Vineyard row runs NE to SW
| Peak Eto Rate = |  | 0.34 | inches/day
Assuming 40% crop coverage
|  | Kc = | 0.7
Sandy Loam Soil
Irrigation
|  | 24 | hours | 7 | days
1. Determine Peak ET rate
| Peak Eto | 0.34 | inches/day in May from CIMIS Spatial Data
| Kc | 0.7
Peak Et = Eto * Kc
| Peak ET | 0.238 | inches/day
* Assume 10% increase with drip
| Peak ET | 0.2618 | inches/day
2. Estimate GPH/vine needed
| 0.2618 | inches/day
| 24 | hours/day
| 7 | days/week
| 8 | ft by | 6 | ft Vine spacing
| 48 | Sq. ft Vine spacing area
| 0.0054372 | GPM/vine (net)
| 0.32623 | GPH/vine (net)
* Assuming perfect timing, and no over-irrigation at "driest" point during
peak ET. With drip irrigation, the percent spray loss is zero
* Use DU of 0.8 so that as the systems deteriorates with time, there will be
less chance of under-irrigation on a portion of the field
| 0.8 | DU (assumed)
| 0.40779 | GPH/Vine (gross)
3. Estimate the Number of Emitters/Vine:
Soil Type |  |  | Additional Lateral Movement for Drip
Radius (ft)
Coars Sand |  |  | 0.5 - 1.5
Fine Sand |  |  | 1.0 - 3.0
Loam |  |  | 3.0 - 4.5
Heavy Clay |  |  | 4.0 - 6.0
*The soil type for the field is a sandy loam so use an additional 3.0 ft
|  | Diameter | 6 | ft
With one emitter/vine on this soil, the wetted volume
| Wetted Volume |  | 28.26 | ft2
| Vine Spacing |  | 48 | ft2
| % Wetted Volume |  | 58.875 | %
This does not meet the necessary requirement of 60% wetted soil volume.
* 2 Emitters will be used per vine as specified in the picture below
4.) Examine the Number of Irrigation Blocks Needed:
* First the proper emitter must be selected. The objective is to select an emitter that
operates ata reasonable pressure (generally between 13 - 25 psi) and which provides
the correct application in the selected number of hours.
* Use DNCP12 - Wdpkr PC, 1/2 GPH (#2)
| 0.5 | GPH/emitter
Pressure Range from 10-70 psi
| 2 | emitter per vine
| 18 | inch emitter spacing from center of vine
Field A
|  | 13.4 | acres
|  | 583704 | ft2
|  | 48 | ft2 Vine spacing area
|  | 12160 | Number of Vines
|  | 24320 | Number of Emitters
|  | 12160 | GPH, Field Flow Rate
|  | 203 | GPM, Field Flow Rate
Field B
|  | 19 | acres
|  | 827640 | ft2
|  | 48 | ft2 Vine spacing area
|  | 17242 | Number of Vines
|  | 34484 | Number of Emitters
|  | 17242 | GPH, Field Flow Rate
|  | 288 | GPM, Field Flow Rate
5.) Design Block Sizes for each field
| Field A |  |  |  | Field B
| Block 1 | Block 2 | Block 3 | Block 4 | Block 5 | Block 6 | Block 7 | Block 8 | Block 9 | Block 10
Area, ft2 | 141895 | 143113 | 150094 | 142430 | 142743 | 146385 | 141070 | 134502 | 136067 | 126889
Area, acre | 3.2575 | 3.2854 | 3.4457 | 3.2697 | 3.2769 | 3.3605 | 3.2385 | 3.0877 | 3.1237 | 2.913
Vine Spacing Area, ft2 | 48 | 48 | 48 | 48 | 48 | 48 | 48 | 48 | 48 | 48
Emitters per Vine | 2 | 2 | 2 | 2 | 2 | 2 | 2 | 2 | 2 | 2
GPH per emitter | 0.5 | 0.5 | 0.5 | 0.5 | 0.5 | 0.5 | 0.5 | 0.5 | 0.5 | 0.5
Vines per Block | 2956 | 2981 | 3126 | 2967 | 2973 | 3049 | 2938 | 2802 | 2834 | 2643
GPH per Block | 2956 | 2981 | 3126 | 2967 | 2973 | 3049 | 2938 | 2802 | 2834 | 2643
GPM per Block | 49.2667 | 49.6833 | 52.1 | 49.45 | 49.55 | 50.8167 | 48.9667 | 46.7 | 47.2333 | 44.05
* 16 ft road seperates each block
Block Layout
6.) Analysis of Longest Lateral for Hose Sizing
Field B
Block 6
| Min. P, PSI | 10.6938
| Max. P, PSI | 25
| Change in P, PSI | 14.3062
*Values found using 0.72" hose, see block appendix for more details.
* Block 6 has the longest run length with 1531 feet downhill with a change in elevation of 10 feet.
* From the specifications given by Netafim for the WPC 0.5 emitter, it will succesfully supply 0.5 GPH for a range
of pressure from about 5 psi to 50 psi.
*Therefore the pressure through the lateral can not decrease below 5 psi.
* Netafim drip hose will be used with an inside diameter of 0.72 inches
7.) Analysis of Location of Sub-mainline for Block 6
By placing the sub-mainline somewhere in the field some of the flow will be moving uphill rather than down.
| By analyzing the total field, if the sub-mainline is placed | [5 empty] | 599.865 | feet from the top of the field
| Uphill |  |  |  | Downhill
| Length | 599.865 | feet |  | Length | 928.725 | feet
| Min P | 9.2133 | psi |  | Min P | 22.3941 | psi
| Max P | 25 | psi |  | Max P | 25 | psi
| Chg. In P | 15.7867 | psi |  | Chg. In P | 2.6059 | psi
* The sub-mainline will be placed after the 197th emitter.
8.) Analysis of Sub-mainline Size for Each Block
| Field A |  |  |  | Field B
| Block 1 | Block 2 | Block 3 | Block 4 | Block 5 | Block 6 | Block 7 | Block 8 | Block 9 | Block 10
Sub-Main Length, ft | 738.1 | 353.66 | 812.9 | 371 | 668.2 | 121 | 695.4 | 233.2 | 736.1 | 606.2
Min. P, PSI | 24.8864 | 25 | 14.0031 | 25 | 15.4839 | 24.7929 | 27.3652 | 22.9445 | 17.0657 | 16.7572
Max. P, PSI | 26.1099 | 32.1486 | 25 | 33.2904 | 25 | 25 | 33.7 | 25 | 25 | 25
Average P, PSI | 25.1814 | 28.0517 | 19.3484 | 28.0137 | 15.4839 | 24.8546 | 27.3652 | 23.7279 | 23.2778 | 19.3191
GPM | 52.4551 | 47.9535 | 52.4707 | 49.4609 | 51.0153 | 49.5739 | 46.3259 | 44.4031 | 47.2313 | 42.6806
Change in P, PSI | 1.2235 | 7.1486 | 10.9969 | 8.2904 | 9.5161 | 0.2071 | 6.3348 | 2.0555 | 7.9343 | 8.2428
* See block appendix for more details
*Adjusting pressure regulator to 25 psi will provide sufficient pressure for each block.
Pipe Specs | Field A Block 1: Field A; Field B Block 5: Field B
| Block 1 Pipe Length (ft) | Block 2 Pipe Length (ft) | Block 3 Pipe Length (ft) | Block 4 Pipe Length (ft) | Block 5 Pipe Length (ft) | Block 6 Pipe Length (ft) | Block 7 Pipe Length (ft) | Block 8 Pipe Length (ft) | Block 9 Pipe Length (ft) | Block 10 Pipe Length (ft)
Class 160 IPS 2", ID = 2.193" | 381 | 96 | 115 | 71 | 491 | 0 | 81 | 50 | 553 | 365
Class 200 IPS 1.5", ID = 1.72" | 364 | 259 | 699 | 313 | 179 | 122 | 539 | 184 | 154 | 254
Total Length (ft) | 745 | 355 | 814 | 384 | 670 | 122 | 620 | 234 | 707 | 619
9.) Analysis of Mainline Size
| 150 | C-value for PVC ID > 5"
| 145 | C-value for PVC 1.5" < = ID < = 5"
| 140 | C-value for PVC < 1.5"
| 20 | feet, Total Elevation Drop
| 2339.9 | feet, Length of mainline
| 0.0085474 | ft/ft, Change in Elevation
Chg. Elev = Length * ft/ft (elevation change worst case)
Chg. P = Chg. Elev + Hf
Section 1
| Length ft | Pressure PSI | GPM | Pipe ID, in | Velocity, ft/sec | C-Value | Hf (psi) | Chg. Elev (psi) | Chg. P (psi)
Inlet | 0 | 38 | 205 | 4.224 | 4.6962 | 145 | 0 | 0 | 0
1 | 20 | 38 | 205 | 4.224 | 4.6962 | 145 | 0.15483 | 0.17095 | 0.016121
2 | 20 | 38.0161 | 205 | 4.224 | 4.6962 | 145 | 0.15483 | 0.17095 | 0.016121
3 | 20 | 38.0322 | 205 | 4.224 | 4.6962 | 145 | 0.15483 | 0.17095 | 0.016121
4 | 20 | 38.0484 | 205 | 4.224 | 4.6962 | 145 | 0.15483 | 0.17095 | 0.016121
5 | 20 | 38.0645 | 205 | 4.224 | 4.6962 | 145 | 0.15483 | 0.17095 | 0.016121
6 | 20 | 38.0806 | 205 | 4.224 | 4.6962 | 145 | 0.15483 | 0.17095 | 0.016121
7 | 20 | 38.0967 | 205 | 4.224 | 4.6962 | 145 | 0.15483 | 0.17095 | 0.016121
8 | 20 | 38.1128 | 205 | 4.224 | 4.6962 | 145 | 0.15483 | 0.17095 | 0.016121
9 | 20 | 38.129 | 205 | 4.224 | 4.6962 | 145 | 0.15483 | 0.17095 | 0.016121
10 | 20 | 38.1451 | 205 | 4.224 | 4.6962 | 145 | 0.15483 | 0.17095 | 0.016121
11 | 20 | 38.1612 | 205 | 4.224 | 4.6962 | 145 | 0.15483 | 0.17095 | 0.016121
12 | 20 | 38.1773 | 205 | 4.224 | 4.6962 | 145 | 0.15483 | 0.17095 | 0.016121
13 | 20 | 38.1934 | 205 | 4.224 | 4.6962 | 145 | 0.15483 | 0.17095 | 0.016121
14 | 20 | 38.2096 | 205 | 4.224 | 4.6962 | 145 | 0.15483 | 0.17095 | 0.016121
15 | 20 | 38.2257 | 205 | 4.224 | 4.6962 | 145 | 0.15483 | 0.17095 | 0.016121
16 | 20 | 38.2418 | 205 | 4.224 | 4.6962 | 145 | 0.15483 | 0.17095 | 0.016121
17 | 20 | 38.2579 | 205 | 4.224 | 4.6962 | 145 | 0.15483 | 0.17095 | 0.016121
18 | 20 | 38.274 | 205 | 4.224 | 4.6962 | 145 | 0.15483 | 0.17095 | 0.016121
19 | 20 | 38.2902 | 205 | 4.224 | 4.6962 | 145 | 0.15483 | 0.17095 | 0.016121
Block 1 inlet | 4.8 | 38.3063 | 152.5 | 4.224 | 3.4935 | 145 | 0.021484 | 0.041027 | 0.019544
20 | 15.2 | 38.3258 | 152.5 | 4.224 | 3.4935 | 145 | 0.068031 | 0.12992 | 0.061889
21 | 20 | 38.3877 | 152.5 | 4.224 | 3.4935 | 145 | 0.089515 | 0.17095 | 0.081433
22 | 20 | 38.4692 | 152.5 | 4.224 | 3.4935 | 145 | 0.089515 | 0.17095 | 0.081433
23 | 20 | 38.5506 | 152.5 | 4.224 | 3.4935 | 145 | 0.089515 | 0.17095 | 0.081433
24 | 20 | 38.632 | 152.5 | 4.224 | 3.4935 | 145 | 0.089515 | 0.17095 | 0.081433
25 | 20 | 38.7135 | 152.5 | 4.224 | 3.4935 | 145 | 0.089515 | 0.17095 | 0.081433
26 | 20 | 38.7949 | 152.5 | 4.224 | 3.4935 | 145 | 0.089515 | 0.17095 | 0.081433
27 | 20 | 38.8763 | 152.5 | 4.224 | 3.4935 | 145 | 0.089515 | 0.17095 | 0.081433
28 | 20 | 38.9578 | 152.5 | 4.224 | 3.4935 | 145 | 0.089515 | 0.17095 | 0.081433
29 | 20 | 39.0392 | 152.5 | 4.224 | 3.4935 | 145 | 0.089515 | 0.17095 | 0.081433
30 | 20 | 39.1206 | 152.5 | 4.224 | 3.4935 | 145 | 0.089515 | 0.17095 | 0.081433
31 | 20 | 39.2021 | 152.5 | 4.224 | 3.4935 | 145 | 0.089515 | 0.17095 | 0.081433
32 | 20 | 39.2835 | 152.5 | 4.224 | 3.4935 | 145 | 0.089515 | 0.17095 | 0.081433
33 | 20 | 39.3649 | 152.5 | 4.224 | 3.4935 | 145 | 0.089515 | 0.17095 | 0.081433
34 | 20 | 39.4464 | 152.5 | 4.224 | 3.4935 | 145 | 0.089515 | 0.17095 | 0.081433
35 | 20 | 39.5278 | 152.5 | 4.224 | 3.4935 | 145 | 0.089515 | 0.17095 | 0.081433
36 | 20 | 39.6092 | 152.5 | 4.224 | 3.4935 | 145 | 0.089515 | 0.17095 | 0.081433
37 | 20 | 39.6906 | 152.5 | 4.224 | 3.4935 | 145 | 0.089515 | 0.17095 | 0.081433
38 | 20 | 39.7721 | 152.5 | 4.224 | 3.4935 | 145 | 0.089515 | 0.17095 | 0.081433
39 | 20 | 39.8535 | 152.5 | 4.224 | 3.4935 | 145 | 0.089515 | 0.17095 | 0.081433
40 | 20 | 39.9349 | 152.5 | 4.224 | 3.4935 | 145 | 0.089515 | 0.17095 | 0.081433
41 | 20 | 40.0164 | 152.5 | 4.224 | 3.4935 | 145 | 0.089515 | 0.17095 | 0.081433
42 | 20 | 40.0978 | 152.5 | 4.224 | 3.4935 | 145 | 0.089515 | 0.17095 | 0.081433
43 | 20 | 40.1792 | 152.5 | 4.224 | 3.4935 | 145 | 0.089515 | 0.17095 | 0.081433
44 | 20 | 40.2607 | 152.5 | 4.224 | 3.4935 | 145 | 0.089515 | 0.17095 | 0.081433
45 | 20 | 40.3421 | 152.5 | 4.224 | 3.4935 | 145 | 0.089515 | 0.17095 | 0.081433
46 | 20 | 40.4235 | 152.5 | 4.224 | 3.4935 | 145 | 0.089515 | 0.17095 | 0.081433
47 | 20 | 40.505 | 152.5 | 4.224 | 3.4935 | 145 | 0.089515 | 0.17095 | 0.081433
48 | 20 | 40.5864 | 152.5 | 4.224 | 3.4935 | 145 | 0.089515 | 0.17095 | 0.081433
49 | 20 | 40.6678 | 152.5 | 4.224 | 3.4935 | 145 | 0.089515 | 0.17095 | 0.081433
50 | 20 | 40.7493 | 152.5 | 4.224 | 3.4935 | 145 | 0.089515 | 0.17095 | 0.081433
51 | 20 | 40.8307 | 152.5 | 4.224 | 3.4935 | 145 | 0.089515 | 0.17095 | 0.081433
52 | 20 | 40.9121 | 152.5 | 4.224 | 3.4935 | 145 | 0.089515 | 0.17095 | 0.081433
53 | 20 | 40.9936 | 152.5 | 4.224 | 3.4935 | 145 | 0.089515 | 0.17095 | 0.081433
54 | 20 | 41.075 | 152.5 | 4.224 | 3.4935 | 145 | 0.089515 | 0.17095 | 0.081433
55 | 20 | 41.1564 | 152.5 | 4.224 | 3.4935 | 145 | 0.089515 | 0.17095 | 0.081433
56 | 20 | 41.2379 | 152.5 | 4.224 | 3.4935 | 145 | 0.089515 | 0.17095 | 0.081433
57 | 20 | 41.3193 | 152.5 | 4.224 | 3.4935 | 145 | 0.089515 | 0.17095 | 0.081433
Block 2 inlet | 4 | 41.4007 | 104.5 | 3.284 | 3.9605 | 145 | 0.03029 | 0.034189 | 0.0038992
58 | 16 | 41.4046 | 104.5 | 3.284 | 3.9605 | 145 | 0.12116 | 0.13676 | 0.015597
59 | 20 | 41.4202 | 104.5 | 3.284 | 3.9605 | 145 | 0.15145 | 0.17095 | 0.019496
60 | 20 | 41.4397 | 104.5 | 3.284 | 3.9605 | 145 | 0.15145 | 0.17095 | 0.019496
61 | 20 | 41.4592 | 104.5 | 3.284 | 3.9605 | 145 | 0.15145 | 0.17095 | 0.019496
62 | 20 | 41.4787 | 104.5 | 3.284 | 3.9605 | 145 | 0.15145 | 0.17095 | 0.019496
63 | 20 | 41.4982 | 104.5 | 3.284 | 3.9605 | 145 | 0.15145 | 0.17095 | 0.019496
64 | 20 | 41.5177 | 104.5 | 3.284 | 3.9605 | 145 | 0.15145 | 0.17095 | 0.019496
65 | 20 | 41.5372 | 104.5 | 3.284 | 3.9605 | 145 | 0.15145 | 0.17095 | 0.019496
66 | 20 | 41.5567 | 104.5 | 3.284 | 3.9605 | 145 | 0.15145 | 0.17095 | 0.019496
67 | 20 | 41.5762 | 104.5 | 3.284 | 3.9605 | 145 | 0.15145 | 0.17095 | 0.019496
68 | 20 | 41.5957 | 104.5 | 3.284 | 3.9605 | 145 | 0.15145 | 0.17095 | 0.019496
69 | 20 | 41.6152 | 104.5 | 3.284 | 3.9605 | 145 | 0.15145 | 0.17095 | 0.019496
70 | 20 | 41.6347 | 104.5 | 3.284 | 3.9605 | 145 | 0.15145 | 0.17095 | 0.019496
71 | 20 | 41.6542 | 104.5 | 3.284 | 3.9605 | 145 | 0.15145 | 0.17095 | 0.019496
72 | 20 | 41.6737 | 104.5 | 3.284 | 3.9605 | 145 | 0.15145 | 0.17095 | 0.019496
73 | 20 | 41.6932 | 104.5 | 3.284 | 3.9605 | 145 | 0.15145 | 0.17095 | 0.019496
74 | 20 | 41.7127 | 104.5 | 3.284 | 3.9605 | 145 | 0.15145 | 0.17095 | 0.019496
75 | 20 | 41.7322 | 104.5 | 3.284 | 3.9605 | 145 | 0.15145 | 0.17095 | 0.019496
Block 3 inlet | 12.7 | 41.7517 | 52 | 2.193 | 4.4194 | 145 | 0.18867 | 0.10855 | -0.08012
76 | 7.3 | 41.6715 | 52 | 2.193 | 4.4194 | 145 | 0.10845 | 0.062396 | -0.046053
77 | 20 | 41.6255 | 52 | 2.193 | 4.4194 | 145 | 0.29712 | 0.17095 | -0.12617
78 | 20 | 41.4993 | 52 | 2.193 | 4.4194 | 145 | 0.29712 | 0.17095 | -0.12617
79 | 20 | 41.3731 | 52 | 2.193 | 4.4194 | 145 | 0.29712 | 0.17095 | -0.12617
80 | 20 | 41.247 | 52 | 2.193 | 4.4194 | 145 | 0.29712 | 0.17095 | -0.12617
81 | 20 | 41.1208 | 52 | 2.193 | 4.4194 | 145 | 0.29712 | 0.17095 | -0.12617
82 | 20 | 40.9946 | 52 | 2.193 | 4.4194 | 145 | 0.29712 | 0.17095 | -0.12617
83 | 20 | 40.8684 | 52 | 2.193 | 4.4194 | 145 | 0.29712 | 0.17095 | -0.12617
84 | 20 | 40.7423 | 52 | 2.193 | 4.4194 | 145 | 0.29712 | 0.17095 | -0.12617
85 | 20 | 40.6161 | 52 | 2.193 | 4.4194 | 145 | 0.29712 | 0.17095 | -0.12617
86 | 20 | 40.4899 | 52 | 2.193 | 4.4194 | 145 | 0.29712 | 0.17095 | -0.12617
87 | 20 | 40.3638 | 52 | 2.193 | 4.4194 | 145 | 0.29712 | 0.17095 | -0.12617
88 | 20 | 40.2376 | 52 | 2.193 | 4.4194 | 145 | 0.29712 | 0.17095 | -0.12617
89 | 20 | 40.1114 | 52 | 2.193 | 4.4194 | 145 | 0.29712 | 0.17095 | -0.12617
90 | 20 | 39.9852 | 52 | 2.193 | 4.4194 | 145 | 0.29712 | 0.17095 | -0.12617
91 | 20 | 39.8591 | 52 | 2.193 | 4.4194 | 145 | 0.29712 | 0.17095 | -0.12617
92 | 20 | 39.7329 | 52 | 2.193 | 4.4194 | 145 | 0.29712 | 0.17095 | -0.12617
93 | 20 | 39.6067 | 52 | 2.193 | 4.4194 | 145 | 0.29712 | 0.17095 | -0.12617
94 | 20 | 39.4805 | 52 | 2.193 | 4.4194 | 145 | 0.29712 | 0.17095 | -0.12617
95 | 20 | 39.3544 | 52 | 2.193 | 4.4194 | 145 | 0.29712 | 0.17095 | -0.12617
96 | 20 | 39.2282 | 52 | 2.193 | 4.4194 | 145 | 0.29712 | 0.17095 | -0.12617
97 | 20 | 39.102 | 52 | 2.193 | 4.4194 | 145 | 0.29712 | 0.17095 | -0.12617
98 | 20 | 38.9758 | 52 | 2.193 | 4.4194 | 145 | 0.29712 | 0.17095 | -0.12617
99 | 20 | 38.8497 | 52 | 2.193 | 4.4194 | 145 | 0.29712 | 0.17095 | -0.12617
100 | 20 | 38.7235 | 52 | 2.193 | 4.4194 | 145 | 0.29712 | 0.17095 | -0.12617
101 | 20 | 38.5973 | 52 | 2.193 | 4.4194 | 145 | 0.29712 | 0.17095 | -0.12617
102 | 20 | 38.4711 | 52 | 2.193 | 4.4194 | 145 | 0.29712 | 0.17095 | -0.12617
103 | 20 | 38.345 | 52 | 2.193 | 4.4194 | 145 | 0.29712 | 0.17095 | -0.12617
104 | 20 | 38.2188 | 52 | 2.193 | 4.4194 | 145 | 0.29712 | 0.17095 | -0.12617
105 | 20 | 38.0926 | 52 | 2.193 | 4.4194 | 145 | 0.29712 | 0.17095 | -0.12617
106 | 20 | 37.9664 | 52 | 2.193 | 4.4194 | 145 | 0.29712 | 0.17095 | -0.12617
107 | 20 | 37.8403 | 52 | 2.193 | 4.4194 | 145 | 0.29712 | 0.17095 | -0.12617
108 | 20 | 37.7141 | 52 | 2.193 | 4.4194 | 145 | 0.29712 | 0.17095 | -0.12617
109 | 20 | 37.5879 | 52 | 2.193 | 4.4194 | 145 | 0.29712 | 0.17095 | -0.12617
110 | 20 | 37.4618 | 52 | 2.193 | 4.4194 | 145 | 0.29712 | 0.17095 | -0.12617
111 | 20 | 37.3356 | 52 | 2.193 | 4.4194 | 145 | 0.29712 | 0.17095 | -0.12617
112 | 20 | 37.2094 | 52 | 2.193 | 4.4194 | 145 | 0.29712 | 0.17095 | -0.12617
113 | 20 | 37.0832 | 52 | 2.193 | 4.4194 | 145 | 0.29712 | 0.17095 | -0.12617
114 | 20 | 36.9571 | 52 | 2.193 | 4.4194 | 145 | 0.29712 | 0.17095 | -0.12617
115 | 20 | 36.8309 | 52 | 2.193 | 4.4194 | 145 | 0.29712 | 0.17095 | -0.12617
116 | 20 | 36.7047 | 52 | 2.193 | 4.4194 | 145 | 0.29712 | 0.17095 | -0.12617
Block 4 inlet | 19.9 | 36.5785 | 52 | 2.193 | 4.4194 | 145 | 0.29564 | 0.17009 | -0.12554
| Min, P | 36.5785 | PSI
| Max, P | 41.7517 | PSI
| Avg. P | 39.5882 | PSI
| 150 | C-value for PVC ID > 5"
| 145 | C-value for PVC 1.5" < = ID < = 5"
| 140 | C-value for PVC < 1.5"
| 15 | feet, Total Elevation Drop
| 2339.9 | feet, Length of mainline
| 0.0064105 | ft/ft, Change in Elevation
Section 2
| Length ft | Pressure PSI | GPM | Pipe ID, in | Velocity, ft/sec | C-Value | Hf (psi) | Chg. Elev (psi) | Chg. P (psi)
Inlet | 0 | 38 | 265 | 5.221 | 3.9735 | 150 | 0 | 0 | 0
1 | 20 | 38 | 265 | 5.221 | 3.9735 | 150 | 0.083345 | 0.12821 | 0.044866
2 | 20 | 38.0449 | 265 | 5.221 | 3.9735 | 150 | 0.083345 | 0.12821 | 0.044866
3 | 20 | 38.0897 | 265 | 5.221 | 3.9735 | 150 | 0.083345 | 0.12821 | 0.044866
4 | 20 | 38.1346 | 265 | 5.221 | 3.9735 | 150 | 0.083345 | 0.12821 | 0.044866
5 | 20 | 38.1795 | 265 | 5.221 | 3.9735 | 150 | 0.083345 | 0.12821 | 0.044866
6 | 20 | 38.2243 | 265 | 5.221 | 3.9735 | 150 | 0.083345 | 0.12821 | 0.044866
7 | 20 | 38.2692 | 265 | 5.221 | 3.9735 | 150 | 0.083345 | 0.12821 | 0.044866
8 | 20 | 38.3141 | 265 | 5.221 | 3.9735 | 150 | 0.083345 | 0.12821 | 0.044866
9 | 20 | 38.3589 | 265 | 5.221 | 3.9735 | 150 | 0.083345 | 0.12821 | 0.044866
10 | 20 | 38.4038 | 265 | 5.221 | 3.9735 | 150 | 0.083345 | 0.12821 | 0.044866
11 | 20 | 38.4487 | 265 | 5.221 | 3.9735 | 150 | 0.083345 | 0.12821 | 0.044866
12 | 20 | 38.4935 | 265 | 5.221 | 3.9735 | 150 | 0.083345 | 0.12821 | 0.044866
13 | 20 | 38.5384 | 265 | 5.221 | 3.9735 | 150 | 0.083345 | 0.12821 | 0.044866
14 | 20 | 38.5833 | 265 | 5.221 | 3.9735 | 150 | 0.083345 | 0.12821 | 0.044866
15 | 20 | 38.6281 | 265 | 5.221 | 3.9735 | 150 | 0.083345 | 0.12821 | 0.044866
16 | 20 | 38.673 | 265 | 5.221 | 3.9735 | 150 | 0.083345 | 0.12821 | 0.044866
17 | 20 | 38.7179 | 265 | 5.221 | 3.9735 | 150 | 0.083345 | 0.12821 | 0.044866
18 | 20 | 38.7627 | 265 | 5.221 | 3.9735 | 150 | 0.083345 | 0.12821 | 0.044866
19 | 20 | 38.8076 | 265 | 5.221 | 3.9735 | 150 | 0.083345 | 0.12821 | 0.044866
20 | 20 | 38.8525 | 265 | 5.221 | 3.9735 | 150 | 0.083345 | 0.12821 | 0.044866
21 | 20 | 38.8973 | 265 | 5.221 | 3.9735 | 150 | 0.083345 | 0.12821 | 0.044866
22 | 20 | 38.9422 | 265 | 5.221 | 3.9735 | 150 | 0.083345 | 0.12821 | 0.044866
23 | 20 | 38.9871 | 265 | 5.221 | 3.9735 | 150 | 0.083345 | 0.12821 | 0.044866
24 | 20 | 39.0319 | 265 | 5.221 | 3.9735 | 150 | 0.083345 | 0.12821 | 0.044866
25 | 20 | 39.0768 | 265 | 5.221 | 3.9735 | 150 | 0.083345 | 0.12821 | 0.044866
26 | 20 | 39.1217 | 265 | 5.221 | 3.9735 | 150 | 0.083345 | 0.12821 | 0.044866
27 | 20 | 39.1665 | 265 | 5.221 | 3.9735 | 150 | 0.083345 | 0.12821 | 0.044866
28 | 20 | 39.2114 | 265 | 5.221 | 3.9735 | 150 | 0.083345 | 0.12821 | 0.044866
29 | 20 | 39.2562 | 265 | 5.221 | 3.9735 | 150 | 0.083345 | 0.12821 | 0.044866
30 | 20 | 39.3011 | 265 | 5.221 | 3.9735 | 150 | 0.083345 | 0.12821 | 0.044866
31 | 20 | 39.346 | 265 | 5.221 | 3.9735 | 150 | 0.083345 | 0.12821 | 0.044866
32 | 20 | 39.3908 | 265 | 5.221 | 3.9735 | 150 | 0.083345 | 0.12821 | 0.044866
33 | 20 | 39.4357 | 265 | 5.221 | 3.9735 | 150 | 0.083345 | 0.12821 | 0.044866
34 | 20 | 39.4806 | 265 | 5.221 | 3.9735 | 150 | 0.083345 | 0.12821 | 0.044866
35 | 20 | 39.5254 | 265 | 5.221 | 3.9735 | 150 | 0.083345 | 0.12821 | 0.044866
36 | 20 | 39.5703 | 265 | 5.221 | 3.9735 | 150 | 0.083345 | 0.12821 | 0.044866
37 | 20 | 39.6152 | 265 | 5.221 | 3.9735 | 150 | 0.083345 | 0.12821 | 0.044866
38 | 20 | 39.66 | 265 | 5.221 | 3.9735 | 150 | 0.083345 | 0.12821 | 0.044866
39 | 20 | 39.7049 | 265 | 5.221 | 3.9735 | 150 | 0.083345 | 0.12821 | 0.044866
40 | 20 | 39.7498 | 265 | 5.221 | 3.9735 | 150 | 0.083345 | 0.12821 | 0.044866
41 | 20 | 39.7946 | 265 | 5.221 | 3.9735 | 150 | 0.083345 | 0.12821 | 0.044866
42 | 20 | 39.8395 | 265 | 5.221 | 3.9735 | 150 | 0.083345 | 0.12821 | 0.044866
43 | 20 | 39.8844 | 265 | 5.221 | 3.9735 | 150 | 0.083345 | 0.12821 | 0.044866
44 | 20 | 39.9292 | 265 | 5.221 | 3.9735 | 150 | 0.083345 | 0.12821 | 0.044866
45 | 20 | 39.9741 | 265 | 5.221 | 3.9735 | 150 | 0.083345 | 0.12821 | 0.044866
46 | 20 | 40.019 | 265 | 5.221 | 3.9735 | 150 | 0.083345 | 0.12821 | 0.044866
47 | 20 | 40.0638 | 265 | 5.221 | 3.9735 | 150 | 0.083345 | 0.12821 | 0.044866
48 | 20 | 40.1087 | 265 | 5.221 | 3.9735 | 150 | 0.083345 | 0.12821 | 0.044866
49 | 20 | 40.1536 | 265 | 5.221 | 3.9735 | 150 | 0.083345 | 0.12821 | 0.044866
50 | 20 | 40.1984 | 265 | 5.221 | 3.9735 | 150 | 0.083345 | 0.12821 | 0.044866
51 | 20 | 40.2433 | 265 | 5.221 | 3.9735 | 150 | 0.083345 | 0.12821 | 0.044866
52 | 20 | 40.2882 | 265 | 5.221 | 3.9735 | 150 | 0.083345 | 0.12821 | 0.044866
53 | 20 | 40.333 | 265 | 5.221 | 3.9735 | 150 | 0.083345 | 0.12821 | 0.044866
54 | 20 | 40.3779 | 265 | 5.221 | 3.9735 | 150 | 0.083345 | 0.12821 | 0.044866
55 | 20 | 40.4228 | 265 | 5.221 | 3.9735 | 150 | 0.083345 | 0.12821 | 0.044866
56 | 20 | 40.4676 | 265 | 5.221 | 3.9735 | 150 | 0.083345 | 0.12821 | 0.044866
57 | 20 | 40.5125 | 265 | 5.221 | 3.9735 | 150 | 0.083345 | 0.12821 | 0.044866
58 | 20 | 40.5574 | 265 | 5.221 | 3.9735 | 150 | 0.083345 | 0.12821 | 0.044866
59 | 20 | 40.6022 | 265 | 5.221 | 3.9735 | 150 | 0.083345 | 0.12821 | 0.044866
60 | 20 | 40.6471 | 265 | 5.221 | 3.9735 | 150 | 0.083345 | 0.12821 | 0.044866
61 | 20 | 40.692 | 265 | 5.221 | 3.9735 | 150 | 0.083345 | 0.12821 | 0.044866
62 | 20 | 40.7368 | 265 | 5.221 | 3.9735 | 150 | 0.083345 | 0.12821 | 0.044866
63 | 20 | 40.7817 | 265 | 5.221 | 3.9735 | 150 | 0.083345 | 0.12821 | 0.044866
64 | 20 | 40.8266 | 265 | 5.221 | 3.9735 | 150 | 0.083345 | 0.12821 | 0.044866
65 | 20 | 40.8714 | 265 | 5.221 | 3.9735 | 150 | 0.083345 | 0.12821 | 0.044866
66 | 20 | 40.9163 | 265 | 5.221 | 3.9735 | 150 | 0.083345 | 0.12821 | 0.044866
67 | 20 | 40.9612 | 265 | 5.221 | 3.9735 | 150 | 0.083345 | 0.12821 | 0.044866
68 | 20 | 41.006 | 265 | 5.221 | 3.9735 | 150 | 0.083345 | 0.12821 | 0.044866
69 | 20 | 41.0509 | 265 | 5.221 | 3.9735 | 150 | 0.083345 | 0.12821 | 0.044866
70 | 20 | 41.0958 | 265 | 5.221 | 3.9735 | 150 | 0.083345 | 0.12821 | 0.044866
71 | 20 | 41.1406 | 265 | 5.221 | 3.9735 | 150 | 0.083345 | 0.12821 | 0.044866
72 | 20 | 41.1855 | 265 | 5.221 | 3.9735 | 150 | 0.083345 | 0.12821 | 0.044866
73 | 20 | 41.2304 | 265 | 5.221 | 3.9735 | 150 | 0.083345 | 0.12821 | 0.044866
74 | 20 | 41.2752 | 265 | 5.221 | 3.9735 | 150 | 0.083345 | 0.12821 | 0.044866
75 | 20 | 41.3201 | 265 | 5.221 | 3.9735 | 150 | 0.083345 | 0.12821 | 0.044866
76 | 20 | 41.365 | 265 | 5.221 | 3.9735 | 150 | 0.083345 | 0.12821 | 0.044866
77 | 20 | 41.4098 | 265 | 5.221 | 3.9735 | 150 | 0.083345 | 0.12821 | 0.044866
Block 5 inlet | 18.7 | 41.4547 | 213 | 5.221 | 3.1938 | 150 | 0.051999 | 0.11988 | 0.067878
78 | 1.3 | 41.5226 | 213 | 4.224 | 4.8795 | 145 | 0.010803 | 0.0083337 | -0.0024695
79 | 20 | 41.5201 | 213 | 4.224 | 4.8795 | 145 | 0.1662 | 0.12821 | -0.037992
80 | 20 | 41.4821 | 213 | 4.224 | 4.8795 | 145 | 0.1662 | 0.12821 | -0.037992
81 | 20 | 41.4441 | 213 | 4.224 | 4.8795 | 145 | 0.1662 | 0.12821 | -0.037992
82 | 20 | 41.4061 | 213 | 4.224 | 4.8795 | 145 | 0.1662 | 0.12821 | -0.037992
83 | 20 | 41.3681 | 213 | 4.224 | 4.8795 | 145 | 0.1662 | 0.12821 | -0.037992
84 | 20 | 41.3301 | 213 | 4.224 | 4.8795 | 145 | 0.1662 | 0.12821 | -0.037992
85 | 20 | 41.2921 | 213 | 4.224 | 4.8795 | 145 | 0.1662 | 0.12821 | -0.037992
86 | 20 | 41.2542 | 213 | 4.224 | 4.8795 | 145 | 0.1662 | 0.12821 | -0.037992
87 | 20 | 41.2162 | 213 | 4.224 | 4.8795 | 145 | 0.1662 | 0.12821 | -0.037992
88 | 20 | 41.1782 | 213 | 4.224 | 4.8795 | 145 | 0.1662 | 0.12821 | -0.037992
89 | 20 | 41.1402 | 213 | 4.224 | 4.8795 | 145 | 0.1662 | 0.12821 | -0.037992
90 | 20 | 41.1022 | 213 | 4.224 | 4.8795 | 145 | 0.1662 | 0.12821 | -0.037992
91 | 20 | 41.0642 | 213 | 4.224 | 4.8795 | 145 | 0.1662 | 0.12821 | -0.037992
92 | 20 | 41.0262 | 213 | 4.224 | 4.8795 | 145 | 0.1662 | 0.12821 | -0.037992
93 | 20 | 40.9882 | 213 | 4.224 | 4.8795 | 145 | 0.1662 | 0.12821 | -0.037992
94 | 20 | 40.9502 | 213 | 4.224 | 4.8795 | 145 | 0.1662 | 0.12821 | -0.037992
95 | 20 | 40.9122 | 213 | 4.224 | 4.8795 | 145 | 0.1662 | 0.12821 | -0.037992
96 | 20 | 40.8742 | 213 | 4.224 | 4.8795 | 145 | 0.1662 | 0.12821 | -0.037992
97 | 20 | 40.8362 | 213 | 4.224 | 4.8795 | 145 | 0.1662 | 0.12821 | -0.037992
98 | 20 | 40.7983 | 213 | 4.224 | 4.8795 | 145 | 0.1662 | 0.12821 | -0.037992
99 | 20 | 40.7603 | 213 | 4.224 | 4.8795 | 145 | 0.1662 | 0.12821 | -0.037992
100 | 20 | 40.7223 | 213 | 4.224 | 4.8795 | 145 | 0.1662 | 0.12821 | -0.037992
101 | 20 | 40.6843 | 213 | 4.224 | 4.8795 | 145 | 0.1662 | 0.12821 | -0.037992
102 | 20 | 40.6463 | 213 | 4.224 | 4.8795 | 145 | 0.1662 | 0.12821 | -0.037992
103 | 20 | 40.6083 | 213 | 4.224 | 4.8795 | 145 | 0.1662 | 0.12821 | -0.037992
104 | 20 | 40.5703 | 213 | 4.224 | 4.8795 | 145 | 0.1662 | 0.12821 | -0.037992
105 | 20 | 40.5323 | 213 | 4.224 | 4.8795 | 145 | 0.1662 | 0.12821 | -0.037992
106 | 20 | 40.4943 | 213 | 4.224 | 4.8795 | 145 | 0.1662 | 0.12821 | -0.037992
107 | 20 | 40.4563 | 213 | 4.224 | 4.8795 | 145 | 0.1662 | 0.12821 | -0.037992
108 | 20 | 40.4183 | 213 | 4.224 | 4.8795 | 145 | 0.1662 | 0.12821 | -0.037992
109 | 20 | 40.3803 | 213 | 4.224 | 4.8795 | 145 | 0.1662 | 0.12821 | -0.037992
110 | 20 | 40.3423 | 213 | 4.224 | 4.8795 | 145 | 0.1662 | 0.12821 | -0.037992
111 | 20 | 40.3044 | 213 | 4.224 | 4.8795 | 145 | 0.1662 | 0.12821 | -0.037992
112 | 20 | 40.2664 | 213 | 4.224 | 4.8795 | 145 | 0.1662 | 0.12821 | -0.037992
113 | 20 | 40.2284 | 213 | 4.224 | 4.8795 | 145 | 0.1662 | 0.12821 | -0.037992
114 | 20 | 40.1904 | 213 | 4.224 | 4.8795 | 145 | 0.1662 | 0.12821 | -0.037992
115 | 20 | 40.1524 | 213 | 4.224 | 4.8795 | 145 | 0.1662 | 0.12821 | -0.037992
116 | 20 | 40.1144 | 213 | 4.224 | 4.8795 | 145 | 0.1662 | 0.12821 | -0.037992
117 | 20 | 40.0764 | 213 | 4.224 | 4.8795 | 145 | 0.1662 | 0.12821 | -0.037992
118 | 20 | 40.0384 | 213 | 4.224 | 4.8795 | 145 | 0.1662 | 0.12821 | -0.037992
119 | 20 | 40.0004 | 213 | 4.224 | 4.8795 | 145 | 0.1662 | 0.12821 | -0.037992
120 | 20 | 39.9624 | 213 | 4.224 | 4.8795 | 145 | 0.1662 | 0.12821 | -0.037992
121 | 20 | 39.9244 | 213 | 4.224 | 4.8795 | 145 | 0.1662 | 0.12821 | -0.037992
122 | 20 | 39.8864 | 213 | 4.224 | 4.8795 | 145 | 0.1662 | 0.12821 | -0.037992
123 | 20 | 39.8485 | 213 | 4.224 | 4.8795 | 145 | 0.1662 | 0.12821 | -0.037992
124 | 20 | 39.8105 | 213 | 4.224 | 4.8795 | 145 | 0.1662 | 0.12821 | -0.037992
125 | 20 | 39.7725 | 213 | 4.224 | 4.8795 | 145 | 0.1662 | 0.12821 | -0.037992
126 | 20 | 39.7345 | 213 | 4.224 | 4.8795 | 145 | 0.1662 | 0.12821 | -0.037992
127 | 20 | 39.6965 | 213 | 4.224 | 4.8795 | 145 | 0.1662 | 0.12821 | -0.037992
128 | 20 | 39.6585 | 213 | 4.224 | 4.8795 | 145 | 0.1662 | 0.12821 | -0.037992
129 | 20 | 39.6205 | 213 | 4.224 | 4.8795 | 145 | 0.1662 | 0.12821 | -0.037992
130 | 20 | 39.5825 | 213 | 4.224 | 4.8795 | 145 | 0.1662 | 0.12821 | -0.037992
131 | 20 | 39.5445 | 213 | 4.224 | 4.8795 | 145 | 0.1662 | 0.12821 | -0.037992
132 | 20 | 39.5065 | 213 | 4.224 | 4.8795 | 145 | 0.1662 | 0.12821 | -0.037992
133 | 20 | 39.4685 | 213 | 4.224 | 4.8795 | 145 | 0.1662 | 0.12821 | -0.037992
134 | 20 | 39.4305 | 213 | 4.224 | 4.8795 | 145 | 0.1662 | 0.12821 | -0.037992
135 | 20 | 39.3926 | 213 | 4.224 | 4.8795 | 145 | 0.1662 | 0.12821 | -0.037992
136 | 20 | 39.3546 | 213 | 4.224 | 4.8795 | 145 | 0.1662 | 0.12821 | -0.037992
137 | 20 | 39.3166 | 213 | 4.224 | 4.8795 | 145 | 0.1662 | 0.12821 | -0.037992
138 | 20 | 39.2786 | 213 | 4.224 | 4.8795 | 145 | 0.1662 | 0.12821 | -0.037992
Block 7 inlet | 16 | 39.2406 | 166.7 | 4.224 | 3.8188 | 145 | 0.084449 | 0.10257 | 0.01812
139 | 4 | 39.2587 | 166.7 | 4.224 | 3.8188 | 145 | 0.021112 | 0.025642 | 0.0045299
140 | 20 | 39.2632 | 166.7 | 4.224 | 3.8188 | 145 | 0.10556 | 0.12821 | 0.02265
141 | 20 | 39.2859 | 166.7 | 4.224 | 3.8188 | 145 | 0.10556 | 0.12821 | 0.02265
142 | 20 | 39.3085 | 166.7 | 4.224 | 3.8188 | 145 | 0.10556 | 0.12821 | 0.02265
143 | 20 | 39.3312 | 166.7 | 4.224 | 3.8188 | 145 | 0.10556 | 0.12821 | 0.02265
144 | 20 | 39.3538 | 166.7 | 4.224 | 3.8188 | 145 | 0.10556 | 0.12821 | 0.02265
145 | 20 | 39.3765 | 166.7 | 4.224 | 3.8188 | 145 | 0.10556 | 0.12821 | 0.02265
146 | 20 | 39.3991 | 166.7 | 4.224 | 3.8188 | 145 | 0.10556 | 0.12821 | 0.02265
147 | 20 | 39.4218 | 166.7 | 4.224 | 3.8188 | 145 | 0.10556 | 0.12821 | 0.02265
148 | 20 | 39.4444 | 166.7 | 4.224 | 3.8188 | 145 | 0.10556 | 0.12821 | 0.02265
149 | 20 | 39.4671 | 166.7 | 4.224 | 3.8188 | 145 | 0.10556 | 0.12821 | 0.02265
150 | 20 | 39.4897 | 166.7 | 4.224 | 3.8188 | 145 | 0.10556 | 0.12821 | 0.02265
Block 6 inlet | 2.8 | 39.5124 | 139.7 | 4.224 | 3.2003 | 145 | 0.010654 | 0.017949 | 0.0072955
151 | 17.2 | 39.5197 | 139.7 | 4.224 | 3.2003 | 145 | 0.065446 | 0.11026 | 0.044816
152 | 20 | 39.5645 | 139.7 | 4.224 | 3.2003 | 145 | 0.0761 | 0.12821 | 0.052111
153 | 20 | 39.6166 | 139.7 | 4.224 | 3.2003 | 145 | 0.0761 | 0.12821 | 0.052111
154 | 20 | 39.6687 | 139.7 | 4.224 | 3.2003 | 145 | 0.0761 | 0.12821 | 0.052111
155 | 20 | 39.7208 | 139.7 | 4.224 | 3.2003 | 145 | 0.0761 | 0.12821 | 0.052111
156 | 20 | 39.7729 | 139.7 | 4.224 | 3.2003 | 145 | 0.0761 | 0.12821 | 0.052111
157 | 20 | 39.825 | 139.7 | 4.224 | 3.2003 | 145 | 0.0761 | 0.12821 | 0.052111
158 | 20 | 39.8772 | 139.7 | 4.224 | 3.2003 | 145 | 0.0761 | 0.12821 | 0.052111
159 | 20 | 39.9293 | 139.7 | 4.224 | 3.2003 | 145 | 0.0761 | 0.12821 | 0.052111
160 | 20 | 39.9814 | 139.7 | 4.224 | 3.2003 | 145 | 0.0761 | 0.12821 | 0.052111
161 | 20 | 40.0335 | 139.7 | 4.224 | 3.2003 | 145 | 0.0761 | 0.12821 | 0.052111
162 | 20 | 40.0856 | 139.7 | 4.224 | 3.2003 | 145 | 0.0761 | 0.12821 | 0.052111
163 | 20 | 40.1377 | 139.7 | 4.224 | 3.2003 | 145 | 0.0761 | 0.12821 | 0.052111
164 | 20 | 40.1898 | 139.7 | 4.224 | 3.2003 | 145 | 0.0761 | 0.12821 | 0.052111
165 | 20 | 40.2419 | 139.7 | 4.224 | 3.2003 | 145 | 0.0761 | 0.12821 | 0.052111
Block 8 and 10 inlet | 17.8 | 40.294 | 50.7 | 2.193 | 4.3089 | 145 | 0.25233 | 0.11411 | -0.13822
166 | 2.2 | 40.1558 | 50.7 | 2.193 | 4.3089 | 145 | 0.031186 | 0.014103 | -0.017083
167 | 20 | 40.1387 | 50.7 | 2.193 | 4.3089 | 145 | 0.28351 | 0.12821 | -0.1553
168 | 20 | 39.9834 | 50.7 | 2.193 | 4.3089 | 145 | 0.28351 | 0.12821 | -0.1553
169 | 20 | 39.8281 | 50.7 | 2.193 | 4.3089 | 145 | 0.28351 | 0.12821 | -0.1553
170 | 20 | 39.6728 | 50.7 | 2.193 | 4.3089 | 145 | 0.28351 | 0.12821 | -0.1553
171 | 20 | 39.5175 | 50.7 | 2.193 | 4.3089 | 145 | 0.28351 | 0.12821 | -0.1553
172 | 20 | 39.3622 | 50.7 | 2.193 | 4.3089 | 145 | 0.28351 | 0.12821 | -0.1553
173 | 20 | 39.2069 | 50.7 | 2.193 | 4.3089 | 145 | 0.28351 | 0.12821 | -0.1553
174 | 20 | 39.0516 | 50.7 | 2.193 | 4.3089 | 145 | 0.28351 | 0.12821 | -0.1553
175 | 20 | 38.8963 | 50.7 | 2.193 | 4.3089 | 145 | 0.28351 | 0.12821 | -0.1553
176 | 20 | 38.741 | 50.7 | 2.193 | 4.3089 | 145 | 0.28351 | 0.12821 | -0.1553
177 | 20 | 38.5857 | 50.7 | 2.193 | 4.3089 | 145 | 0.28351 | 0.12821 | -0.1553
178 | 20 | 38.4304 | 50.7 | 2.193 | 4.3089 | 145 | 0.28351 | 0.12821 | -0.1553
179 | 20 | 38.2751 | 50.7 | 2.193 | 4.3089 | 145 | 0.28351 | 0.12821 | -0.1553
180 | 20 | 38.1198 | 50.7 | 2.193 | 4.3089 | 145 | 0.28351 | 0.12821 | -0.1553
181 | 20 | 37.9645 | 50.7 | 2.193 | 4.3089 | 145 | 0.28351 | 0.12821 | -0.1553
182 | 20 | 37.8092 | 50.7 | 2.193 | 4.3089 | 145 | 0.28351 | 0.12821 | -0.1553
183 | 20 | 37.6539 | 50.7 | 2.193 | 4.3089 | 145 | 0.28351 | 0.12821 | -0.1553
184 | 20 | 37.4986 | 50.7 | 2.193 | 4.3089 | 145 | 0.28351 | 0.12821 | -0.1553
185 | 20 | 37.3433 | 50.7 | 2.193 | 4.3089 | 145 | 0.28351 | 0.12821 | -0.1553
186 | 20 | 37.188 | 50.7 | 2.193 | 4.3089 | 145 | 0.28351 | 0.12821 | -0.1553
187 | 20 | 37.0327 | 50.7 | 2.193 | 4.3089 | 145 | 0.28351 | 0.12821 | -0.1553
188 | 20 | 36.8774 | 50.7 | 2.193 | 4.3089 | 145 | 0.28351 | 0.12821 | -0.1553
189 | 20 | 36.7221 | 50.7 | 2.193 | 4.3089 | 145 | 0.28351 | 0.12821 | -0.1553
190 | 20 | 36.5668 | 50.7 | 2.193 | 4.3089 | 145 | 0.28351 | 0.12821 | -0.1553
191 | 20 | 36.4115 | 50.7 | 2.193 | 4.3089 | 145 | 0.28351 | 0.12821 | -0.1553
192 | 20 | 36.2562 | 50.7 | 2.193 | 4.3089 | 145 | 0.28351 | 0.12821 | -0.1553
Block 9 inlet | 15.7 | 36.1009 | 50.7 | 2.193 | 4.3089 | 145 | 0.22256 | 0.10065 | -0.12191
| Min, P | 36.1009 | PSI
| Max, P | 41.5226 | PSI
| Avg. P | 39.7118 | PSI
Mainline Size
PVC PIPE Specification | Field A Block 2: Pipe ID (in); Field A Block 3: Section 1 length (ft); Field A Block 4: Section 2 length (ft)
Class 125 psi. SDR 35, 5" | Field A Block 2: 5.221; Field A Block 3: 0; Field A Block 4: 1559
Class 125 psi. SDR 35, 4" | Field A Block 2: 4.224; Field A Block 3: 1141; Field A Block 4: 1742
Class 125 psi. SDR 35, 3" | Field A Block 2: 3.284; Field A Block 3: 360; Field A Block 4: 0
Class 160 psi IPS, 2" | Field A Block 2: 2.193; Field A Block 3: 828; Field A Block 4: 538
|  | Total (ft) | 2329 | 3839
10.) Frost Protection Design
*NO GUARANTEE OF EFFECTIVENESS CAN BE PROVIDED
Using Wade Rain Pulsator:
|  | 2 | GPH, pressure compensating
|  | 15 | Psi operating pressure
|  | 24 | inch wide spray
|  | 15 | feet, spray length
|  | 12 | feet, recommended spacing
|  | 155 | Mesh Minimum required filtration
Analysis of Frost Protection Sub-mainline Size for Each Block
Using Wade Rain 2 GPH pulsators spaced at every other vine requires the same amount of water as does the drip system.
Therefore another sub-mainline will be placed in adjacent to and same size as the drip sub-mainline.
The frost protection and drip system will be the same set up except that the frost protection will use a higher pressure
setting on the adjustable pressure regulator to prevent the pulsators from plugging.
Adjusting the pressure regulator to 35 psi will provide sufficient pressure for each block.
11.) Filtration System
The filtration system must be designed for the worst situation and since the water supply
comes from both a well and surface supplies the filtration must be designed to handle the surface
water contaminates. This design requires media tanks to sufficiently filter the moderately dirty
water. ** A common rule of thumb is to remove all particles larger than 1/7 of the microsprayer
orifice diameter.
| Maximum flow rate |  | 470 | GPM
| Orifice diameter = |  | 0.09 | inches | 2.286 | mm
| Min. removed particle diameter = |  | 0.012857 | inches | 0.32657 | mm
Mesh Sizes and Equivalent Openings (Burt, 2007)
Media Selection Table
Media # | Field A Block 1: Media Type; Field A Block 4: Mean Effective Media Size (mm); Field B Block 7: Mean Filtration Capacity (@ 15-25 GPM/sq. ft)
12 | Field A Block 1: Round Monterey Sand; Field A Block 4: 1.3; Field B Block 7: 0.16 - 0.15 mm | 90 - 70 mesh
16 | Field A Block 1: Round Monterey Sand; Field A Block 4: 0.65; Field B Block 7: 0.12 - 0.15 | 125 - 100
8 | Field A Block 1: Crushed Granite; Field A Block 4: 1.5; Field B Block 7: 0.11 - 0.15 | 140 - 100
12 | Field A Block 1: Crushed Silica; Field A Block 4: 1.2; Field B Block 7: 0.11 | 140 - 130
20 | Field A Block 1: Round Monterey Sand; Field A Block 4: 0.5; Field B Block 7: 0.11 | 140 - 130
11 | Field A Block 1: Crushed Granite; Field A Block 4: 0.78; Field B Block 7: 0.08 - 0.11 | 200 - 140
16 | Field A Block 1: Crushed Silica; Field A Block 4: 0.7; Field B Block 7: 0.08 - 0.10 | 200 - 150
20 | Field A Block 1: Crushed Silica; Field A Block 4: 0.47; Field B Block 7: 0.06 - 0.08 | 250 - 200
Use #16 Crushed Silica
Recommended vertical media tank sizes for emitter and row crop drip systems (Burt, 2007)
Irrigation System Flow Rate, GPM
Moderate Dirt Load | Field A Block 2: Moderately Heavy Dirt Load; Field B Block 5: Number and Size (Dia) of Tanks
50 | Field A Block 2: 35; Field B Block 5: 2 - 18"
100 | Field A Block 2: 75; Field B Block 5: 3 - 18"
150 | Field A Block 2: 105; Field B Block 5: 3 - 24"
175 - 275 | Field A Block 2: 122 - 192; Field B Block 5: 3 - 30"
276 - 425 | Field A Block 2: 193 - 299; Field B Block 5: 4 - 30"
426 - 575 | Field A Block 2: 300 - 399; Field B Block 5: 4 - 36"
576 - 775 | Field A Block 2: 400 - 539; Field B Block 5: 3 - 48"
776 - 1025 | Field A Block 2: 540 - 719; Field B Block 5: 4 - 48"
1026 - 1275 | Field A Block 2: 720 - 899; Field B Block 5: 5 - 48"
1275 - 1525 | Field A Block 2: 900 - 1069; Field B Block 5: 6 - 48"
1526 - 1675 | Field A Block 2: 1070 - 1170; Field B Block 5: 7 - 48"
Use 3 - 48" Tanks
12.) Estimated Pressure Loss When Filters Are Dirty
A typical value of friction loss through a well designed filtration system is 7.0 psi
Filtration SummarY:
|  | 3 | 48" Tanks
|  | #16 | Crushed Silica
|  | 7 | psi loss when filters are dirty
13.) Pump TDH Requirement
| Pressure @ u/s pt. of segment A1 (pump outlet) |  |  |  |  | = | 38 | psi
| plus media filter loss when dirty |  |  |  |  | = | 7 | psi
| plus Emergency screen loss |  |  |  |  | = | 0.5 | psi
| *plus minor losses |  |  |  |  | = | 6 | psi
| minus Pump inlet pressure |  |  |  |  | = | n/a
[5 empty] | TDH | = | 51.5 | psi
|  |  |  | System GPM |  | = | 470 | GPM
* Minor losses include: check valves, set valves, risers, pressure regulators, elbows, etc.
One should always check with the specific valve manufacturer to determine as many valve
loss components as possible

## Block 1
BLOCK 1
Sub-mainline Sizing and Pressure
| 150 | C-value for PVC ID > 5"
| 145 | C-value for PVC 1.5" < = ID < = 5"
| 140 | C-value for PVC < 1.5"
| 10 | feet, Total Elevation Drop
| 743.9 | feet, Length of Sub-mainline
| 0.013443 | ft/ft, Change in Elevation
| 0.5 | GPH/emitter
| 0.0083333 | GPM/emitter
| 3.045 | ft, emitter spacing
Chg. Elev = Length * ft/ft (elevation change worst case)
Chg. P = Chg. Elev + Hf
Section A
Row | Row Length ft | GPM per Row | Pressure PSI | Length ft | GPM | Pipe ID, in | Velocity, ft/sec | C-Value | Hf (psi) | Chg. Elev (psi) | Chg. P (psi)
Inlet | 0 | 0 | 25 | 0 | 52.5 | 2.193 | 4.4619 | 145 | 0 | 0 | 0
1 | 22.3 | 0.061029 | 25 | 15.5 | 52.439 | 2.193 | 4.4567 | 145 | 0.23388 | 0.20836 | -0.025521
2 | 33.5 | 0.09168 | 24.9745 | 7.7 | 52.3473 | 2.193 | 4.4489 | 145 | 0.11581 | 0.10351 | -0.012302
3 | 44.6 | 0.12206 | 24.9622 | 7.7 | 52.2252 | 2.193 | 4.4386 | 145 | 0.11531 | 0.10351 | -0.011802
4 | 55.8 | 0.15271 | 24.9504 | 7.7 | 52.0725 | 2.193 | 4.4256 | 145 | 0.11469 | 0.10351 | -0.011179
5 | 66.9 | 0.18309 | 24.9392 | 7.7 | 51.8894 | 2.193 | 4.41 | 145 | 0.11394 | 0.10351 | -0.010433
6 | 78.1 | 0.21374 | 24.9288 | 7.7 | 51.6757 | 2.193 | 4.3919 | 145 | 0.11307 | 0.10351 | -0.0095654
7 | 89.2 | 0.24412 | 24.9192 | 7.7 | 51.4316 | 2.193 | 4.3711 | 145 | 0.11209 | 0.10351 | -0.0085782
8 | 100.4 | 0.27477 | 24.9106 | 7.7 | 51.1568 | 2.193 | 4.3478 | 145 | 0.11098 | 0.10351 | -0.0074717
9 | 111.6 | 0.30542 | 24.9031 | 7.7 | 50.8514 | 2.193 | 4.3218 | 145 | 0.10976 | 0.10351 | -0.0062477
10 | 122.7 | 0.3358 | 24.8969 | 7.7 | 50.5156 | 2.193 | 4.2933 | 145 | 0.10842 | 0.10351 | -0.0049092
11 | 133.9 | 0.36645 | 24.892 | 7.7 | 50.1492 | 2.193 | 4.2621 | 145 | 0.10697 | 0.10351 | -0.0034572
12 | 145 | 0.39683 | 24.8885 | 7.7 | 49.7523 | 2.193 | 4.2284 | 145 | 0.1054 | 0.10351 | -0.0018949
13 | 156.2 | 0.42748 | 24.8866 | 7.7 | 49.3248 | 2.193 | 4.1921 | 145 | 0.10373 | 0.10351 | -0.0002238
14 | 167.3 | 0.45785 | 24.8864 | 7.7 | 48.867 | 2.193 | 4.1532 | 145 | 0.10196 | 0.10351 | 0.0015524
15 | 167.9 | 0.4595 | 24.888 | 7.7 | 48.4075 | 2.193 | 4.1141 | 145 | 0.10019 | 0.10351 | 0.0033208
16 | 167.4 | 0.45813 | 24.8913 | 7.7 | 47.9494 | 2.193 | 4.0752 | 145 | 0.098439 | 0.10351 | 0.0050697
17 | 166.9 | 0.45676 | 24.8964 | 7.7 | 47.4926 | 2.193 | 4.0363 | 145 | 0.096709 | 0.10351 | 0.0067993
18 | 166.4 | 0.45539 | 24.9032 | 7.7 | 47.0372 | 2.193 | 3.9976 | 145 | 0.094999 | 0.10351 | 0.0085097
19 | 165.9 | 0.45402 | 24.9117 | 7.7 | 46.5832 | 2.193 | 3.9591 | 145 | 0.093308 | 0.10351 | 0.010201
20 | 165.3 | 0.45238 | 24.9219 | 7.7 | 46.1308 | 2.193 | 3.9206 | 145 | 0.091636 | 0.10351 | 0.011872
21 | 164.8 | 0.45101 | 24.9337 | 7.7 | 45.6798 | 2.193 | 3.8823 | 145 | 0.089984 | 0.10351 | 0.013524
22 | 164.3 | 0.44964 | 24.9473 | 7.7 | 45.2302 | 2.193 | 3.8441 | 145 | 0.088351 | 0.10351 | 0.015158
23 | 163.8 | 0.44828 | 24.9624 | 7.7 | 44.7819 | 2.193 | 3.806 | 145 | 0.086736 | 0.10351 | 0.016773
24 | 163.3 | 0.44691 | 24.9792 | 7.7 | 44.335 | 2.193 | 3.768 | 145 | 0.085139 | 0.10351 | 0.018369
25 | 162.7 | 0.44527 | 24.9976 | 7.7 | 43.8897 | 2.193 | 3.7301 | 145 | 0.083563 | 0.10351 | 0.019946
26 | 162.2 | 0.4439 | 25.0175 | 7.7 | 43.4458 | 2.193 | 3.6924 | 145 | 0.082004 | 0.10351 | 0.021504
27 | 161.7 | 0.44253 | 25.039 | 7.7 | 43.0033 | 2.193 | 3.6548 | 145 | 0.080464 | 0.10351 | 0.023045
28 | 161.2 | 0.44116 | 25.0621 | 7.7 | 42.5621 | 2.193 | 3.6173 | 145 | 0.078942 | 0.10351 | 0.024567
Section B
29 | 167.7 | 0.45895 | 25.0866 | 11.2 | 42.1032 | 2.193 | 3.5783 | 145 | 0.11254 | 0.15056 | 0.038016
30 | 175.7 | 0.48084 | 25.1246 | 11.8 | 41.6223 | 2.193 | 3.5374 | 145 | 0.11608 | 0.15862 | 0.042548
31 | 183.8 | 0.50301 | 25.1672 | 11.8 | 41.1193 | 2.193 | 3.4947 | 145 | 0.11349 | 0.15862 | 0.045133
32 | 191.8 | 0.5249 | 25.2123 | 11.8 | 40.5944 | 2.193 | 3.4501 | 145 | 0.11082 | 0.15862 | 0.047801
33 | 199.9 | 0.54707 | 25.2601 | 11.8 | 40.0473 | 2.193 | 3.4036 | 145 | 0.10807 | 0.15862 | 0.050551
34 | 215.7 | 0.59031 | 25.3107 | 11.8 | 39.457 | 2.193 | 3.3534 | 145 | 0.10514 | 0.15862 | 0.053483
35 | 233.1 | 0.63793 | 25.3642 | 11.8 | 38.8191 | 2.193 | 3.2992 | 145 | 0.10201 | 0.15862 | 0.056609
36 | 250.4 | 0.68528 | 25.4208 | 11.8 | 38.1338 | 2.193 | 3.241 | 145 | 0.098704 | 0.15862 | 0.05992
37 | 267.8 | 0.7329 | 25.4807 | 11.8 | 37.4009 | 2.193 | 3.1787 | 145 | 0.095219 | 0.15862 | 0.063404
38 | 285.2 | 0.78051 | 25.5441 | 11.8 | 36.6204 | 2.193 | 3.1123 | 145 | 0.091572 | 0.15862 | 0.067051
39 | 302.5 | 0.82786 | 25.6111 | 11.8 | 35.7926 | 2.193 | 3.042 | 145 | 0.087775 | 0.15862 | 0.070848
40 | 319.9 | 0.87548 | 25.682 | 11.8 | 34.9171 | 2.193 | 2.9676 | 145 | 0.08384 | 0.15862 | 0.074783
41 | 337.2 | 0.92282 | 25.7568 | 11.8 | 33.9943 | 2.193 | 2.8891 | 145 | 0.079783 | 0.15862 | 0.07884
Section C
42 | 378.4 | 1.0356 | 25.8356 | 31.3 | 32.9587 | 1.72 | 4.5536 | 145 | 0.65242 | 0.42076 | -0.23166
43 | 428 | 1.1713 | 25.604 | 41.9 | 31.7874 | 1.72 | 4.3917 | 145 | 0.81675 | 0.56325 | -0.2535
44 | 477.6 | 1.3071 | 25.3505 | 41.9 | 30.4803 | 1.72 | 4.2112 | 145 | 0.75564 | 0.56325 | -0.1924
45 | 527.1 | 1.4425 | 25.1581 | 41.9 | 29.0378 | 1.72 | 4.0119 | 145 | 0.69075 | 0.56325 | -0.1275
46 | 576.7 | 1.5783 | 25.0305 | 41.9 | 27.4595 | 1.72 | 3.7938 | 145 | 0.62283 | 0.56325 | -0.059587
Section D
47 | 614.5 | 1.6817 | 24.971 | 31.7 | 25.7778 | 1.72 | 3.5615 | 145 | 0.41917 | 0.42613 | 0.0069665
48 | 624.9 | 1.7102 | 24.9779 | 8 | 24.0676 | 1.72 | 3.3252 | 145 | 0.093154 | 0.10754 | 0.014387
49 | 635.3 | 1.7386 | 24.9923 | 8 | 22.329 | 1.72 | 3.085 | 145 | 0.081076 | 0.10754 | 0.026465
50 | 645.7 | 1.7671 | 25.0188 | 8 | 20.5619 | 1.72 | 2.8408 | 145 | 0.069596 | 0.10754 | 0.037946
51 | 656.1 | 1.7956 | 25.0567 | 8 | 18.7663 | 1.72 | 2.5928 | 145 | 0.058761 | 0.10754 | 0.048781
52 | 666.5 | 1.824 | 25.1055 | 8 | 16.9423 | 1.72 | 2.3407 | 145 | 0.048623 | 0.10754 | 0.058918
Section E
53 | 665.2 | 1.8205 | 25.1644 | 8.5 | 15.1218 | 1.72 | 2.0892 | 145 | 0.041855 | 0.11426 | 0.072408
54 | 654.6 | 1.7915 | 25.2368 | 9.2 | 13.3303 | 1.72 | 1.8417 | 145 | 0.035867 | 0.12367 | 0.087806
55 | 644 | 1.7625 | 25.3246 | 9.2 | 11.5679 | 1.72 | 1.5982 | 145 | 0.027582 | 0.12367 | 0.09609
56 | 633.4 | 1.7334 | 25.4207 | 9.2 | 9.8344 | 1.72 | 1.3587 | 145 | 0.02042 | 0.12367 | 0.10325
57 | 622.7 | 1.7042 | 25.524 | 9.2 | 8.1303 | 1.72 | 1.1233 | 145 | 0.014355 | 0.12367 | 0.10932
58 | 612.1 | 1.6752 | 25.6333 | 9.2 | 6.4551 | 1.72 | 0.89184 | 145 | 0.0093633 | 0.12367 | 0.11431
59 | 601.5 | 1.6461 | 25.7476 | 9.2 | 4.809 | 1.72 | 0.66441 | 145 | 0.0054281 | 0.12367 | 0.11824
60 | 590.9 | 1.6171 | 25.8659 | 9.2 | 3.1918 | 1.72 | 0.44099 | 145 | 0.0025408 | 0.12367 | 0.12113
61 | 580.3 | 1.5881 | 25.987 | 9.2 | 1.6037 | 1.72 | 0.22157 | 145 | 0.00071021 | 0.12367 | 0.12296
62 | 569.6 | 1.5588 | 26.1099 | 9.2 | 0.044882 | 1.72 | 0.006201 | 145 | 9.4435e-07 | 0.12367 | 0.12367
|  | Min, P | 24.8864 | PSI
|  | Max, P | 26.1099 | PSI
|  | Avg. P, PSI | 25.1814
|  | GPM | 52.4551
|  | Sub-Mainline Length, ft | 738.1

## Block 2
Block 2
Sub-mainline Sizing and Pressure
| 150 | C-value for PVC ID > 5"
| 145 | C-value for PVC 1.5" < = ID < = 5"
| 140 | C-value for PVC < 1.5"
| 10 | feet, Total Elevation Drop
| 352.3 | feet, Length of Sub-mainline
| 0.028385 | ft/ft, Change in Elevation
| 0.5 | GPH/emitter
| 0.0083333 | GPM/emitter
| 3.045 | ft, emitter spacing
Chg. Elev = Length * ft/ft (elevation change worst case)
Chg. P = Chg. Elev + Hf
Section A
Row | Row Length ft | GPM per Row | Pressure PSI | Length ft | GPM | Pipe ID, in | Velocity, ft/sec | C-Value | Hf (psi) | Chg. Elev (psi) | Chg. P (psi)
Inlet | 0 | 0 | 25 | 0 | 48 | 2.193 | 4.0795 | 145 | 0 | 0 | 0
1 | 548.4 | 1.5008 | 25 | 1.26 | 46.4992 | 2.193 | 3.9519 | 145 | 0.015218 | 0.035765 | 0.020547
2 | 537.8 | 1.4718 | 25.0205 | 9.2 | 45.0274 | 2.193 | 3.8268 | 145 | 0.10469 | 0.26114 | 0.15645
3 | 527.2 | 1.4428 | 25.177 | 9.2 | 43.5846 | 2.193 | 3.7042 | 145 | 0.098559 | 0.26114 | 0.16258
4 | 516.5 | 1.4135 | 25.3396 | 9.2 | 42.171 | 2.193 | 3.5841 | 145 | 0.092721 | 0.26114 | 0.16842
5 | 505.9 | 1.3845 | 25.508 | 9.2 | 40.7865 | 2.193 | 3.4664 | 145 | 0.087163 | 0.26114 | 0.17398
6 | 495.3 | 1.3555 | 25.682 | 9.2 | 39.431 | 2.193 | 3.3512 | 145 | 0.081874 | 0.26114 | 0.17927
7 | 484.7 | 1.3265 | 25.8612 | 9.2 | 38.1045 | 2.193 | 3.2385 | 145 | 0.076846 | 0.26114 | 0.18429
8 | 474.1 | 1.2975 | 26.0455 | 9.2 | 36.8071 | 2.193 | 3.1282 | 145 | 0.072071 | 0.26114 | 0.18907
9 | 463.4 | 1.2682 | 26.2346 | 9.2 | 35.5389 | 2.193 | 3.0204 | 145 | 0.067539 | 0.26114 | 0.1936
10 | 452.8 | 1.2392 | 26.4282 | 9.2 | 34.2997 | 2.193 | 2.9151 | 145 | 0.063243 | 0.26114 | 0.1979
11 | 442.2 | 1.2102 | 26.6261 | 9.2 | 33.0895 | 2.193 | 2.8122 | 145 | 0.059172 | 0.26114 | 0.20197
Section B
12 | 438.6 | 1.2003 | 26.8281 | 9.3 | 31.8892 | 1.72 | 4.4058 | 145 | 0.18236 | 0.26398 | 0.081619
13 | 438.1 | 1.199 | 26.9097 | 9.3 | 30.6902 | 1.72 | 4.2402 | 145 | 0.16987 | 0.26398 | 0.094113
14 | 437.5 | 1.1973 | 27.0038 | 9.3 | 29.4929 | 1.72 | 4.0747 | 145 | 0.1578 | 0.26398 | 0.10618
15 | 437 | 1.1959 | 27.11 | 9.3 | 28.2969 | 1.72 | 3.9095 | 145 | 0.14615 | 0.26398 | 0.11783
16 | 436.4 | 1.1943 | 27.2278 | 9.3 | 27.1026 | 1.72 | 3.7445 | 145 | 0.13493 | 0.26398 | 0.12905
17 | 435.9 | 1.1929 | 27.3569 | 9.3 | 25.9097 | 1.72 | 3.5797 | 145 | 0.12414 | 0.26398 | 0.13984
18 | 435.3 | 1.1913 | 27.4967 | 9.3 | 24.7184 | 1.72 | 3.4151 | 145 | 0.11378 | 0.26398 | 0.1502
19 | 434.8 | 1.1899 | 27.6469 | 9.3 | 23.5285 | 1.72 | 3.2507 | 145 | 0.10384 | 0.26398 | 0.16014
20 | 434.2 | 1.1883 | 27.807 | 9.3 | 22.3402 | 1.72 | 3.0865 | 145 | 0.094339 | 0.26398 | 0.16964
21 | 433.7 | 1.1869 | 27.9767 | 9.3 | 21.1533 | 1.72 | 2.9225 | 145 | 0.085267 | 0.26398 | 0.17871
22 | 433.1 | 1.1853 | 28.1554 | 9.3 | 19.968 | 1.72 | 2.7588 | 145 | 0.076631 | 0.26398 | 0.18735
23 | 432.6 | 1.1839 | 28.3428 | 9.3 | 18.7841 | 1.72 | 2.5952 | 145 | 0.068429 | 0.26398 | 0.19555
24 | 432 | 1.1823 | 28.5383 | 9.3 | 17.6018 | 1.72 | 2.4319 | 145 | 0.060667 | 0.26398 | 0.20331
25 | 431.5 | 1.1809 | 28.7416 | 9.3 | 16.4209 | 1.72 | 2.2687 | 145 | 0.053346 | 0.26398 | 0.21063
26 | 430.9 | 1.1793 | 28.9522 | 9.3 | 15.2417 | 1.72 | 2.1058 | 145 | 0.046468 | 0.26398 | 0.21751
27 | 430.4 | 1.1779 | 29.1698 | 9.3 | 14.0638 | 1.72 | 1.9431 | 145 | 0.040038 | 0.26398 | 0.22394
28 | 429.8 | 1.1762 | 29.3937 | 9.3 | 12.8875 | 1.72 | 1.7805 | 145 | 0.034058 | 0.26398 | 0.22992
29 | 429.3 | 1.1749 | 29.6236 | 9.3 | 11.7126 | 1.72 | 1.6182 | 145 | 0.028532 | 0.26398 | 0.23545
30 | 428.7 | 1.1732 | 29.8591 | 9.3 | 10.5394 | 1.72 | 1.4561 | 145 | 0.023466 | 0.26398 | 0.24051
31 | 428.2 | 1.1719 | 30.0996 | 9.3 | 9.3675 | 1.72 | 1.2942 | 145 | 0.018864 | 0.26398 | 0.24512
32 | 427.6 | 1.1702 | 30.3447 | 9.3 | 8.1973 | 1.72 | 1.1325 | 145 | 0.014733 | 0.26398 | 0.24925
33 | 427.1 | 1.1689 | 30.5939 | 9.3 | 7.0285 | 1.72 | 0.97105 | 145 | 0.011081 | 0.26398 | 0.2529
34 | 426.6 | 1.1675 | 30.8468 | 9.3 | 5.861 | 1.72 | 0.80975 | 145 | 0.0079152 | 0.26398 | 0.25606
35 | 426 | 1.1658 | 31.1029 | 9.3 | 4.6951 | 1.72 | 0.64868 | 145 | 0.005249 | 0.26398 | 0.25873
36 | 425.5 | 1.1645 | 31.3616 | 9.3 | 3.5307 | 1.72 | 0.4878 | 145 | 0.0030961 | 0.26398 | 0.26088
37 | 424.9 | 1.1628 | 31.6225 | 9.3 | 2.3678 | 1.72 | 0.32714 | 145 | 0.0014773 | 0.26398 | 0.2625
38 | 424.4 | 1.1615 | 31.885 | 9.3 | 1.2063 | 1.72 | 0.16667 | 145 | 0.00042371 | 0.26398 | 0.26356
39 | 423.8 | 1.1598 | 32.1486 | 9.3 | 0.046524 | 1.72 | 0.0064278 | 145 | 1.0203e-06 | 0.26398 | 0.26398
|  | Min, P | 25 | PSI
|  | Max, P | 32.1486 | PSI
|  | Avg. P, PSI | 28.0517
|  | Total GPM | 47.9535
|  | Sub-Main Length, ft | 353.66

## Block 3
Block 3
Sub-mainline Sizing and Pressure
| 150 | C-value for PVC ID > 5"
| 145 | C-value for PVC 1.5" < = ID < = 5"
| 140 | C-value for PVC < 1.5"
| 0 | feet, Total Elevation Drop
| 813.9 | feet, Length of Sub-mainline
| 0 | ft/ft, Change in Elevation
| 0.5 | GPH/emitter
| 0.0083333 | GPM/emitter
| 3.045 | ft, emitter spacing
Chg. Elev = Length * ft/ft (elevation change worst case)
Chg. P = Chg. Elev + Hf
Section A
Row | Row Length ft | GPM per Row | Pressure PSI | Length ft | GPM | Pipe ID, in | Velocity, ft/sec | C-Value | Hf (psi) | Chg. Elev (psi) | Chg. P (psi)
Inlet | 0 | 0 | 25 | 0 | 52.5 | 2.193 | 4.4619 | 145 | 0 | 0 | 0
1 | 422.7 | 1.1568 | 25 | 2.3 | 51.3432 | 2.193 | 4.3636 | 145 | 0.033374 | 0 | -0.033374
2 | 422.2 | 1.1554 | 24.9666 | 9.3 | 50.1877 | 2.193 | 4.2654 | 145 | 0.12938 | 0 | -0.12938
3 | 421.6 | 1.1538 | 24.8372 | 9.3 | 49.0339 | 2.193 | 4.1673 | 145 | 0.12392 | 0 | -0.12392
4 | 421.1 | 1.1524 | 24.7133 | 9.3 | 47.8815 | 2.193 | 4.0694 | 145 | 0.11858 | 0 | -0.11858
5 | 420.5 | 1.1508 | 24.5947 | 9.3 | 46.7307 | 2.193 | 3.9716 | 145 | 0.11336 | 0 | -0.11336
6 | 420 | 1.1494 | 24.4814 | 9.3 | 45.5813 | 2.193 | 3.8739 | 145 | 0.10825 | 0 | -0.10825
7 | 419.4 | 1.1478 | 24.3731 | 9.3 | 44.4335 | 2.193 | 3.7764 | 145 | 0.10325 | 0 | -0.10325
8 | 418.9 | 1.1464 | 24.2699 | 9.3 | 43.2871 | 2.193 | 3.6789 | 145 | 0.098375 | 0 | -0.098375
9 | 418.3 | 1.1448 | 24.1715 | 9.3 | 42.1423 | 2.193 | 3.5816 | 145 | 0.093611 | 0 | -0.093611
10 | 417.8 | 1.1434 | 24.0779 | 9.3 | 40.9989 | 2.193 | 3.4845 | 145 | 0.088962 | 0 | -0.088962
11 | 417.2 | 1.1418 | 23.9889 | 9.3 | 39.8571 | 2.193 | 3.3874 | 145 | 0.084428 | 0 | -0.084428
12 | 416.7 | 1.1404 | 23.9045 | 9.3 | 38.7167 | 2.193 | 3.2905 | 145 | 0.080009 | 0 | -0.080009
13 | 416.1 | 1.1388 | 23.8245 | 9.3 | 37.578 | 2.193 | 3.1937 | 145 | 0.075705 | 0 | -0.075705
Section B
14 | 435.9 | 1.1929 | 23.7488 | 26.9 | 36.3851 | 1.72 | 5.027 | 145 | 0.67341 | 0 | -0.67341
15 | 459.2 | 1.2567 | 23.0754 | 29.9 | 35.1284 | 1.72 | 4.8533 | 145 | 0.70134 | 0 | -0.70134
16 | 482.4 | 1.3202 | 22.374 | 29.9 | 33.8082 | 1.72 | 4.6709 | 145 | 0.65331 | 0 | -0.65331
17 | 505.7 | 1.384 | 21.7207 | 29.9 | 32.4242 | 1.72 | 4.4797 | 145 | 0.60465 | 0 | -0.60465
18 | 528.9 | 1.4475 | 21.1161 | 29.9 | 30.9767 | 1.72 | 4.2798 | 145 | 0.55561 | 0 | -0.55561
19 | 552.2 | 1.5112 | 20.5605 | 29.9 | 29.4655 | 1.72 | 4.071 | 145 | 0.50646 | 0 | -0.50646
20 | 575.5 | 1.575 | 20.054 | 29.9 | 27.8905 | 1.72 | 3.8534 | 145 | 0.45746 | 0 | -0.45746
21 | 598.7 | 1.6385 | 19.5966 | 29.9 | 26.2521 | 1.72 | 3.627 | 145 | 0.40894 | 0 | -0.40894
Section C
22 | 62.2 | 0.17022 | 19.1876 | 265.9 | 26.0818 | 1.72 | 3.6035 | 145 | 3.5932 | 0 | -3.5932
Section D
23 | 92.6 | 0.25342 | 15.5945 | 23.9 | 25.8284 | 1.72 | 3.5685 | 145 | 0.31718 | 0 | -0.31718
24 | 103.1 | 0.28216 | 15.2773 | 7.9 | 25.5463 | 1.72 | 3.5295 | 145 | 0.10273 | 0 | -0.10273
25 | 113.6 | 0.31089 | 15.1745 | 7.9 | 25.2354 | 1.72 | 3.4865 | 145 | 0.10043 | 0 | -0.10043
26 | 124.1 | 0.33963 | 15.0741 | 7.9 | 24.8957 | 1.72 | 3.4396 | 145 | 0.097938 | 0 | -0.097938
27 | 134.6 | 0.36836 | 14.9762 | 7.9 | 24.5274 | 1.72 | 3.3887 | 145 | 0.095271 | 0 | -0.095271
28 | 145.1 | 0.3971 | 14.8809 | 7.9 | 24.1303 | 1.72 | 3.3338 | 145 | 0.092434 | 0 | -0.092434
29 | 155.6 | 0.42583 | 14.7885 | 7.9 | 23.7044 | 1.72 | 3.275 | 145 | 0.089436 | 0 | -0.089436
30 | 166.1 | 0.45457 | 14.699 | 7.9 | 23.2499 | 1.72 | 3.2122 | 145 | 0.086286 | 0 | -0.086286
31 | 176.6 | 0.48331 | 14.6128 | 7.9 | 22.7666 | 1.72 | 3.1454 | 145 | 0.082993 | 0 | -0.082993
32 | 187.1 | 0.51204 | 14.5298 | 7.9 | 22.2545 | 1.72 | 3.0747 | 145 | 0.079569 | 0 | -0.079569
33 | 197.6 | 0.54078 | 14.4502 | 7.9 | 21.7137 | 1.72 | 3 | 145 | 0.076026 | 0 | -0.076026
34 | 208.1 | 0.56951 | 14.3742 | 7.9 | 21.1442 | 1.72 | 2.9213 | 145 | 0.072374 | 0 | -0.072374
35 | 218.6 | 0.59825 | 14.3018 | 7.9 | 20.546 | 1.72 | 2.8386 | 145 | 0.068627 | 0 | -0.068627
36 | 229.2 | 0.62726 | 14.2332 | 7.9 | 19.9187 | 1.72 | 2.752 | 145 | 0.064798 | 0 | -0.064798
37 | 853 | 2.3344 | 14.1684 | 7.9 | 17.5843 | 1.72 | 2.4294 | 145 | 0.05144 | 0 | -0.05144
38 | 849 | 2.3235 | 14.1169 | 7.9 | 15.2608 | 1.72 | 2.1084 | 145 | 0.039565 | 0 | -0.039565
39 | 840.8 | 2.301 | 14.0774 | 7.9 | 12.9598 | 1.72 | 1.7905 | 145 | 0.029232 | 0 | -0.029232
40 | 825.6 | 2.2594 | 14.0481 | 7.6 | 10.7003 | 1.72 | 1.4784 | 145 | 0.019722 | 0 | -0.019722
41 | 810.4 | 2.2178 | 14.0284 | 7.8 | 8.4825 | 1.72 | 1.1719 | 145 | 0.013165 | 0 | -0.013165
42 | 795.1 | 2.176 | 14.0152 | 7.8 | 6.3065 | 1.72 | 0.87131 | 145 | 0.0076033 | 0 | -0.0076033
43 | 779.8 | 2.1341 | 14.0076 | 7.8 | 4.1724 | 1.72 | 0.57646 | 145 | 0.003538 | 0 | -0.003538
44 | 764.6 | 2.0925 | 14.0041 | 7.8 | 2.0799 | 1.72 | 0.28736 | 145 | 0.00097457 | 0 | -0.00097457
45 | 749.3 | 2.0506 | 14.0031 | 7.8 | 0.029283 | 1.72 | 0.0040457 | 145 | 3.6305e-07 | 0 | -3.6305e-07
|  | Min, P | 14.0031 | PSI
|  | Max, P | 25 | PSI
|  | Avg. P | 19.3484
|  | Total GPM | 52.4707
|  | Sub-mainline Length, ft | 812.9

## Block 4
Block 4
Sub-mainline Sizing and Pressure
| 150 | C-value for PVC ID > 5"
| 145 | C-value for PVC 1.5" < = ID < = 5"
| 140 | C-value for PVC < 1.5"
| 10 | feet, Total Elevation Drop
| 352.3 | feet, Length of Sub-mainline
| 0.028385 | ft/ft, Change in Elevation
| 0.5 | GPH/emitter
| 0.0083333 | GPM/emitter
| 3.045 | ft, emitter spacing
Chg. Elev = Length * ft/ft (elevation change worst case)
Chg. P = Chg. Elev + Hf
Section A
Row | Row Length ft | GPM per Row | Pressure PSI | Length ft | GPM | Pipe ID, in | Velocity, ft/sec | C-Value | Hf (psi) | Chg. Elev (psi) | Chg. P (psi)
Inlet | 0 | 0 | 25 | 0 | 49.5 | 2.193 | 4.207 | 145 | 0 | 0 | 0
1 | 718.8 | 1.9672 | 25 | 0.6 | 47.5328 | 2.193 | 4.0398 | 145 | 0.0075476 | 0.017031 | 0.0094833
2 | 703.5 | 1.9253 | 25.0095 | 7.8 | 45.6076 | 2.193 | 3.8761 | 145 | 0.090886 | 0.2214 | 0.13052
3 | 688.3 | 1.8837 | 25.14 | 7.8 | 43.7239 | 2.193 | 3.716 | 145 | 0.084056 | 0.2214 | 0.13735
4 | 673 | 1.8418 | 25.2773 | 7.8 | 41.882 | 2.193 | 3.5595 | 145 | 0.077617 | 0.2214 | 0.14379
5 | 657.7 | 1.7999 | 25.4211 | 7.8 | 40.0821 | 2.193 | 3.4065 | 145 | 0.071552 | 0.2214 | 0.14985
6 | 642.5 | 1.7583 | 25.571 | 7.8 | 38.3238 | 2.193 | 3.2571 | 145 | 0.065848 | 0.2214 | 0.15555
7 | 627.2 | 1.7165 | 25.7265 | 7.8 | 36.6073 | 2.193 | 3.1112 | 145 | 0.060491 | 0.2214 | 0.16091
8 | 611.9 | 1.6746 | 25.8874 | 7.8 | 34.9327 | 2.193 | 2.9689 | 145 | 0.055466 | 0.2214 | 0.16594
9 | 596.7 | 1.633 | 26.0534 | 7.8 | 33.2997 | 2.193 | 2.8301 | 145 | 0.05076 | 0.2214 | 0.17064
10 | 581.4 | 1.5911 | 26.224 | 7.8 | 31.7085 | 2.193 | 2.6949 | 145 | 0.046359 | 0.2214 | 0.17504
11 | 566.1 | 1.5493 | 26.3991 | 7.8 | 30.1593 | 1.72 | 4.1668 | 145 | 0.13794 | 0.2214 | 0.083465
12 | 550.9 | 1.5077 | 26.4825 | 7.8 | 28.6516 | 1.72 | 3.9585 | 145 | 0.12544 | 0.2214 | 0.095963
13 | 535.6 | 1.4658 | 26.5785 | 7.8 | 27.1858 | 1.72 | 3.756 | 145 | 0.11381 | 0.2214 | 0.10759
14 | 520.3 | 1.4239 | 26.6861 | 7.8 | 25.7619 | 1.72 | 3.5593 | 145 | 0.10302 | 0.2214 | 0.11838
15 | 509.4 | 1.3941 | 26.8045 | 7.8 | 24.3678 | 1.72 | 3.3667 | 145 | 0.092935 | 0.2214 | 0.12847
16 | 502.9 | 1.3763 | 26.9329 | 7.8 | 22.9915 | 1.72 | 3.1765 | 145 | 0.083448 | 0.2214 | 0.13795
17 | 496.3 | 1.3582 | 27.0709 | 7.8 | 21.6333 | 1.72 | 2.9889 | 145 | 0.074549 | 0.2214 | 0.14685
18 | 489.7 | 1.3402 | 27.2177 | 7.8 | 20.2931 | 1.72 | 2.8037 | 145 | 0.066222 | 0.2214 | 0.15518
Section B
19 | 480.5 | 1.315 | 27.3729 | 8 | 18.9781 | 1.72 | 2.622 | 145 | 0.059995 | 0.22708 | 0.16708
20 | 471.2 | 1.2895 | 27.54 | 8 | 17.6886 | 1.72 | 2.4439 | 145 | 0.052664 | 0.22708 | 0.17441
21 | 462 | 1.2644 | 27.7144 | 8 | 16.4242 | 1.72 | 2.2692 | 145 | 0.045906 | 0.22708 | 0.18117
22 | 452.7 | 1.2389 | 27.8956 | 8 | 15.1853 | 1.72 | 2.098 | 145 | 0.0397 | 0.22708 | 0.18738
23 | 443.4 | 1.2135 | 28.083 | 8 | 13.9718 | 1.72 | 1.9303 | 145 | 0.034025 | 0.22708 | 0.19305
24 | 434.1 | 1.188 | 28.276 | 8 | 12.7838 | 1.72 | 1.7662 | 145 | 0.028862 | 0.22708 | 0.19822
25 | 424.8 | 1.1626 | 28.4742 | 8 | 11.6212 | 1.72 | 1.6056 | 145 | 0.02419 | 0.22708 | 0.20289
26 | 415.6 | 1.1374 | 28.6771 | 8 | 10.4839 | 1.72 | 1.4485 | 145 | 0.019989 | 0.22708 | 0.20709
27 | 406.3 | 1.1119 | 28.8842 | 8 | 9.3719 | 1.72 | 1.2948 | 145 | 0.016241 | 0.22708 | 0.21084
28 | 397 | 1.0865 | 29.0951 | 8 | 8.2854 | 1.72 | 1.1447 | 145 | 0.012927 | 0.22708 | 0.21415
29 | 387.7 | 1.061 | 29.3092 | 8 | 7.2244 | 1.72 | 0.99813 | 145 | 0.01003 | 0.22708 | 0.21705
30 | 378.4 | 1.0356 | 29.5263 | 8 | 6.1888 | 1.72 | 0.85505 | 145 | 0.007531 | 0.22708 | 0.21955
31 | 369.2 | 1.0104 | 29.7458 | 8 | 5.1784 | 1.72 | 0.71545 | 145 | 0.0054136 | 0.22708 | 0.22167
32 | 359.9 | 0.98495 | 29.9675 | 8 | 4.1935 | 1.72 | 0.57937 | 145 | 0.0036627 | 0.22708 | 0.22342
Section C
33 | 340.9 | 0.93295 | 30.1909 | 11.7 | 3.2605 | 1.72 | 0.45048 | 145 | 0.0033612 | 0.3321 | 0.32874
34 | 297.7 | 0.81472 | 30.5196 | 16.3 | 2.4458 | 1.72 | 0.33791 | 145 | 0.0027495 | 0.46267 | 0.45992
35 | 254.5 | 0.6965 | 30.9796 | 16.3 | 1.7493 | 1.72 | 0.24169 | 145 | 0.001478 | 0.46267 | 0.4612
36 | 211.3 | 0.57827 | 31.4408 | 16.3 | 1.171 | 1.72 | 0.16179 | 145 | 0.00070289 | 0.46267 | 0.46197
37 | 168.2 | 0.46032 | 31.9027 | 16.3 | 0.71073 | 1.72 | 0.098194 | 145 | 0.00027877 | 0.46267 | 0.4624
38 | 125 | 0.34209 | 32.3651 | 16.3 | 0.36864 | 1.72 | 0.050931 | 145 | 8.2647e-05 | 0.46267 | 0.46259
39 | 81.8 | 0.22386 | 32.8277 | 16.3 | 0.14477 | 1.72 | 0.020002 | 145 | 1.4638e-05 | 0.46267 | 0.46266
40 | 38.6 | 0.10564 | 33.2904 | 16.3 | 0.039135 | 1.548 | 0.0066752 | 145 | 2.1685e-06 | 0.46267 | 0.46267
|  | Min, P | 25 | PSI
|  | Max, P | 33.2904 | PSI
|  | Avg. P, PSI | 28.0137
|  | Total GPM | 49.4609
|  | Sub-Main Length, ft | 371

## Block 5
Block 5
Sub-mainline Sizing and Pressure
| 150 | C-value for PVC ID > 5"
| 145 | C-value for PVC 1.5" < = ID < = 5"
| 140 | C-value for PVC < 1.5"
| 10 | feet, Total Elevation Drop
| 670.3 | feet, Length of Sub-mainline
| 0.014919 | ft/ft, Change in Elevation
| 0.5 | GPH/emitter
| 0.0083333 | GPM/emitter
| 3.045 | ft, emitter spacing
Chg. Elev = Length * ft/ft (elevation change worst case)
Chg. P = Chg. Elev + Hf
Section A
Row | Row Length ft | GPM per Row | Pressure PSI | Length ft | GPM | Pipe ID, in | Velocity, ft/sec | C-Value | Hf (psi) | Chg. Elev (psi) | Chg. P (psi)
Inlet | 0 | 0 | 25 | 0 | 52 | 2.193 | 4.4194 | 145 | 0 | 0 | 0
1 | 17.7 | 0.04844 | 25 | 19.2 | 51.9516 | 2.193 | 4.4153 | 145 | 0.28474 | 0.28644 | -0.57118
2 | 35.7 | 0.097701 | 24.4288 | 19.6 | 51.8539 | 2.193 | 4.407 | 145 | 0.28967 | 0.29241 | -0.58207
3 | 53.7 | 0.14696 | 23.8467 | 19.6 | 51.7069 | 2.193 | 4.3945 | 145 | 0.28815 | 0.29241 | -0.58055
4 | 71.7 | 0.19622 | 23.2662 | 19.6 | 51.5107 | 2.193 | 4.3778 | 145 | 0.28612 | 0.29241 | -0.57853
5 | 89.7 | 0.24548 | 22.6877 | 19.6 | 51.2652 | 2.193 | 4.357 | 145 | 0.2836 | 0.29241 | -0.57601
6 | 107.7 | 0.29475 | 22.1117 | 19.6 | 50.9704 | 2.193 | 4.3319 | 145 | 0.28059 | 0.29241 | -0.573
7 | 125.7 | 0.34401 | 21.5387 | 19.6 | 50.6264 | 2.193 | 4.3027 | 145 | 0.27709 | 0.29241 | -0.5695
8 | 143.7 | 0.39327 | 20.9692 | 19.6 | 50.2332 | 2.193 | 4.2693 | 145 | 0.27312 | 0.29241 | -0.56553
9 | 161.7 | 0.44253 | 20.4036 | 19.6 | 49.7906 | 2.193 | 4.2317 | 145 | 0.26868 | 0.29241 | -0.56109
10 | 179.8 | 0.49206 | 19.8425 | 19.6 | 49.2986 | 2.193 | 4.1898 | 145 | 0.26379 | 0.29241 | -0.55619
11 | 197.8 | 0.54132 | 19.2863 | 19.6 | 48.7573 | 2.193 | 4.1438 | 145 | 0.25845 | 0.29241 | -0.55085
Section B
12 | 213.7 | 0.58484 | 18.7355 | 18.4 | 48.1724 | 2.193 | 4.0941 | 145 | 0.23726 | 0.2745 | -0.51176
13 | 211 | 0.57745 | 18.2237 | 8.2 | 47.595 | 2.193 | 4.045 | 145 | 0.1034 | 0.12233 | -0.22573
14 | 208.4 | 0.57033 | 17.998 | 8.2 | 47.0246 | 2.193 | 3.9966 | 145 | 0.10112 | 0.12233 | -0.22345
15 | 205.7 | 0.56294 | 17.7745 | 8.2 | 46.4617 | 2.193 | 3.9487 | 145 | 0.098887 | 0.12233 | -0.22122
16 | 203 | 0.55556 | 17.5533 | 8.2 | 45.9061 | 2.193 | 3.9015 | 145 | 0.096708 | 0.12233 | -0.21904
17 | 200.4 | 0.54844 | 17.3343 | 8.2 | 45.3577 | 2.193 | 3.8549 | 145 | 0.09458 | 0.12233 | -0.21691
18 | 197.7 | 0.54105 | 17.1174 | 8.2 | 44.8166 | 2.193 | 3.8089 | 145 | 0.092501 | 0.12233 | -0.21483
19 | 195 | 0.53366 | 16.9025 | 8.2 | 44.283 | 2.193 | 3.7636 | 145 | 0.090471 | 0.12233 | -0.2128
20 | 195.8 | 0.53585 | 16.6897 | 8.2 | 43.7471 | 2.193 | 3.718 | 145 | 0.088454 | 0.12233 | -0.21079
21 | 197.5 | 0.5405 | 16.4789 | 8.2 | 43.2066 | 2.193 | 3.6721 | 145 | 0.086441 | 0.12233 | -0.20877
22 | 199.3 | 0.54543 | 16.2702 | 8.2 | 42.6612 | 2.193 | 3.6257 | 145 | 0.084431 | 0.12233 | -0.20676
23 | 201 | 0.55008 | 16.0634 | 8.2 | 42.1111 | 2.193 | 3.579 | 145 | 0.082426 | 0.12233 | -0.20476
24 | 202.7 | 0.55473 | 15.8586 | 8.2 | 41.5564 | 2.193 | 3.5318 | 145 | 0.080426 | 0.12233 | -0.20276
25 | 204.5 | 0.55966 | 15.6559 | 8.2 | 40.9967 | 2.193 | 3.4843 | 145 | 0.078432 | 0.12233 | -0.20076
26 | 206.2 | 0.56431 | 15.4551 | 8.2 | 40.4324 | 2.193 | 3.4363 | 145 | 0.076444 | 0.12233 | -0.19878
27 | 207.9 | 0.56897 | 15.2563 | 8.2 | 39.8634 | 2.193 | 3.388 | 145 | 0.074464 | 0.12233 | -0.1968
28 | 209.7 | 0.57389 | 15.0595 | 8.2 | 39.2895 | 2.193 | 3.3392 | 145 | 0.07249 | 0.12233 | -0.19482
29 | 211.4 | 0.57854 | 14.8647 | 8.2 | 38.711 | 2.193 | 3.29 | 145 | 0.070526 | 0.12233 | -0.19286
30 | 213.1 | 0.5832 | 14.6719 | 8.2 | 38.1278 | 2.193 | 3.2404 | 145 | 0.068571 | 0.12233 | -0.1909
31 | 218 | 0.59661 | 14.481 | 8.2 | 37.5312 | 2.193 | 3.1897 | 145 | 0.066597 | 0.12233 | -0.18893
32 | 234.2 | 0.64094 | 14.292 | 8.2 | 36.8903 | 2.193 | 3.1353 | 145 | 0.064506 | 0.12233 | -0.18684
33 | 250.4 | 0.68528 | 14.1052 | 8.2 | 36.205 | 2.193 | 3.077 | 145 | 0.062304 | 0.12233 | -0.18464
34 | 266.6 | 0.72961 | 13.9205 | 8.2 | 35.4754 | 2.193 | 3.015 | 145 | 0.059999 | 0.12233 | -0.18233
35 | 282.8 | 0.77395 | 13.7382 | 8.2 | 34.7014 | 2.193 | 2.9492 | 145 | 0.057597 | 0.12233 | -0.17993
36 | 299 | 0.81828 | 13.5583 | 8.2 | 33.8831 | 2.193 | 2.8797 | 145 | 0.055107 | 0.12233 | -0.17744
37 | 315.1 | 0.86234 | 13.3808 | 8.2 | 33.0208 | 2.193 | 2.8064 | 145 | 0.052538 | 0.12233 | -0.17487
38 | 331.1 | 0.90613 | 13.206 | 8.2 | 32.1147 | 2.193 | 2.7294 | 145 | 0.049899 | 0.12233 | -0.17223
39 | 347.5 | 0.95101 | 13.0337 | 8.2 | 31.1637 | 2.193 | 2.6486 | 145 | 0.047197 | 0.12233 | -0.16953
40 | 363.7 | 0.99535 | 12.8642 | 8.2 | 30.1683 | 2.193 | 2.564 | 145 | 0.044443 | 0.12233 | -0.16678
41 | 379.9 | 1.0397 | 12.6974 | 8.2 | 29.1286 | 2.193 | 2.4756 | 145 | 0.041649 | 0.12233 | -0.16398
42 | 396.1 | 1.084 | 12.5335 | 8.2 | 28.0446 | 2.193 | 2.3835 | 145 | 0.038824 | 0.12233 | -0.16116
43 | 412.3 | 1.1284 | 12.3723 | 9.2 | 26.9163 | 2.193 | 2.2876 | 145 | 0.040368 | 0.13725 | -0.17762
Section C
43 | 434 | 1.1877 | 12.3723 | 10 | 25.7285 | 1.72 | 3.5547 | 145 | 0.13176 | 0.14919 | -0.28095
44 | 462.2 | 1.2649 | 12.0913 | 12.1 | 24.4636 | 1.72 | 3.3799 | 145 | 0.14522 | 0.18052 | -0.32574
45 | 490.5 | 1.3424 | 11.7656 | 12.1 | 23.1212 | 1.72 | 3.1944 | 145 | 0.13081 | 0.18052 | -0.31132
46 | 518.7 | 1.4195 | 11.4543 | 12.1 | 21.7017 | 1.72 | 2.9983 | 145 | 0.11632 | 0.18052 | -0.29684
47 | 546.9 | 1.4967 | 11.1574 | 12.1 | 20.205 | 1.72 | 2.7915 | 145 | 0.1019 | 0.18052 | -0.28242
48 | 575.2 | 1.5742 | 10.875 | 12.1 | 18.6308 | 1.72 | 2.574 | 145 | 0.087691 | 0.18052 | -0.26821
49 | 603.4 | 1.6513 | 10.6068 | 12.1 | 16.9795 | 1.72 | 2.3459 | 145 | 0.073842 | 0.18052 | -0.25436
50 | 631.7 | 1.7288 | 10.3525 | 12.1 | 15.2507 | 1.72 | 2.107 | 145 | 0.060525 | 0.18052 | -0.24104
51 | 660 | 1.8062 | 10.1114 | 12.1 | 13.4444 | 1.72 | 1.8575 | 145 | 0.047923 | 0.18052 | -0.22844
52 | 688.2 | 1.8834 | 9.883 | 12.1 | 11.561 | 1.72 | 1.5973 | 145 | 0.036237 | 0.18052 | -0.21675
53 | 716.4 | 1.9606 | 9.6662 | 12.1 | 9.6004 | 1.72 | 1.3264 | 145 | 0.025686 | 0.18052 | -0.2062
54 | 744.7 | 2.038 | 9.46 | 12.1 | 7.5624 | 1.72 | 1.0448 | 145 | 0.016511 | 0.18052 | -0.19703
55 | 772.9 | 2.1152 | 9.263 | 12.1 | 5.4472 | 1.72 | 0.75258 | 145 | 0.0089924 | 0.18052 | -0.18951
56 | 801.2 | 2.1927 | 9.0735 | 12.1 | 3.2545 | 1.72 | 0.44964 | 145 | 0.0034643 | 0.18052 | -0.18398
57 | 829.4 | 2.2698 | 8.8895 | 12.1 | 0.98467 | 1.72 | 0.13604 | 145 | 0.0003785 | 0.18052 | -0.18089
|  | Min P | 15.4839 | PSI
|  | Max P | 25 | PSI
|  | Avg. P, PSI | 15.4839
|  | Total GPM | 51.0153
|  | Sub-Main Length, ft | 668.2

## Block 6
Block 6
Manifold Size and Pressure for the Longest run
|  | 50.8167 | GPM/block
|  | 0.5 | GPH/emitter
|  | 2 | emitter/vine
|  | 3049 | # Vines
|  | 6098 | # of emitters
|  | 0.03 | Manufacturing cv
|  | 138 | C-value for hose
|  | 3 | ft,emitter spacing
|  | 3.045 | ft, distance between emitters with 1.5% extra provided for temperature
expansion and contraction of hose.
|  | 15 | Rows
|  | 1530.6 | Ft, Longest Row
|  | 10 | ft, worst case change in Elevation
|  | 0.0065334 | Ft/Ft, Elevation Change worst case
|  | 502 | Emitter on this line
|  | 4.1833 | GPM, Flow Rate Needed on line
|  | 4 | ft/sec
|  | 0.73 | in, ID
|  | 5.2058 | Flow Rate, GPM
Emitter | Point P psi | Elev. Ft | Length ft | GPM | Hose ID, in | Hf (psi) | Chg. Elev (psi) | Chg. P (psi)
1 | 25 | 3085 | 3.045 | 4.1833 | 0.72 | 0.10567 | 0.0086122 | -0.09706
2 | 24.9029 | 3084.9801 | 3.045 | 4.175 | 0.72 | 0.10528 | 0.0086122 | -0.09667
3 | 24.8063 | 3084.9602 | 3.045 | 4.1667 | 0.72 | 0.10489 | 0.0086122 | -0.096281
4 | 24.71 | 3084.9403 | 3.045 | 4.1583 | 0.72 | 0.10451 | 0.0086122 | -0.095893
5 | 24.6141 | 3084.9204 | 3.045 | 4.15 | 0.72 | 0.10412 | 0.0086122 | -0.095505
6 | 24.5186 | 3084.9005 | 3.045 | 4.1417 | 0.72 | 0.10373 | 0.0086122 | -0.095119
7 | 24.4235 | 3084.8806 | 3.045 | 4.1333 | 0.72 | 0.10334 | 0.0086122 | -0.094732
8 | 24.3287 | 3084.8607 | 3.045 | 4.125 | 0.72 | 0.10296 | 0.0086122 | -0.094347
9 | 24.2344 | 3084.8408 | 3.045 | 4.1167 | 0.72 | 0.10257 | 0.0086122 | -0.093962
10 | 24.1404 | 3084.821 | 3.045 | 4.1083 | 0.72 | 0.10219 | 0.0086122 | -0.093578
11 | 24.0469 | 3084.8011 | 3.045 | 4.1 | 0.72 | 0.10181 | 0.0086122 | -0.093194
12 | 23.9537 | 3084.7812 | 3.045 | 4.0917 | 0.72 | 0.10142 | 0.0086122 | -0.092811
13 | 23.8608 | 3084.7613 | 3.045 | 4.0833 | 0.72 | 0.10104 | 0.0086122 | -0.092429
14 | 23.7684 | 3084.7414 | 3.045 | 4.075 | 0.72 | 0.10066 | 0.0086122 | -0.092048
15 | 23.6764 | 3084.7215 | 3.045 | 4.0667 | 0.72 | 0.10028 | 0.0086122 | -0.091667
16 | 23.5847 | 3084.7016 | 3.045 | 4.0583 | 0.72 | 0.099899 | 0.0086122 | -0.091286
17 | 23.4934 | 3084.6817 | 3.045 | 4.05 | 0.72 | 0.099519 | 0.0086122 | -0.090907
18 | 23.4025 | 3084.6618 | 3.045 | 4.0417 | 0.72 | 0.09914 | 0.0086122 | -0.090528
19 | 23.312 | 3084.6419 | 3.045 | 4.0333 | 0.72 | 0.098762 | 0.0086122 | -0.09015
20 | 23.2218 | 3084.622 | 3.045 | 4.025 | 0.72 | 0.098384 | 0.0086122 | -0.089772
21 | 23.1321 | 3084.6021 | 3.045 | 4.0167 | 0.72 | 0.098007 | 0.0086122 | -0.089395
22 | 23.0427 | 3084.5822 | 3.045 | 4.0083 | 0.72 | 0.097631 | 0.0086122 | -0.089019
23 | 22.9536 | 3084.5623 | 3.045 | 4 | 0.72 | 0.097256 | 0.0086122 | -0.088643
24 | 22.865 | 3084.5424 | 3.045 | 3.9917 | 0.72 | 0.096881 | 0.0086122 | -0.088268
25 | 22.7767 | 3084.5225 | 3.045 | 3.9833 | 0.72 | 0.096506 | 0.0086122 | -0.087894
26 | 22.6888 | 3084.5026 | 3.045 | 3.975 | 0.72 | 0.096133 | 0.0086122 | -0.087521
27 | 22.6013 | 3084.4828 | 3.045 | 3.9667 | 0.72 | 0.09576 | 0.0086122 | -0.087148
28 | 22.5142 | 3084.4629 | 3.045 | 3.9583 | 0.72 | 0.095388 | 0.0086122 | -0.086775
29 | 22.4274 | 3084.443 | 3.045 | 3.95 | 0.72 | 0.095016 | 0.0086122 | -0.086404
30 | 22.341 | 3084.4231 | 3.045 | 3.9417 | 0.72 | 0.094645 | 0.0086122 | -0.086033
31 | 22.255 | 3084.4032 | 3.045 | 3.9333 | 0.72 | 0.094275 | 0.0086122 | -0.085663
32 | 22.1693 | 3084.3833 | 3.045 | 3.925 | 0.72 | 0.093905 | 0.0086122 | -0.085293
33 | 22.084 | 3084.3634 | 3.045 | 3.9167 | 0.72 | 0.093536 | 0.0086122 | -0.084924
34 | 21.9991 | 3084.3435 | 3.045 | 3.9083 | 0.72 | 0.093168 | 0.0086122 | -0.084556
35 | 21.9145 | 3084.3236 | 3.045 | 3.9 | 0.72 | 0.092801 | 0.0086122 | -0.084188
36 | 21.8303 | 3084.3037 | 3.045 | 3.8917 | 0.72 | 0.092434 | 0.0086122 | -0.083822
37 | 21.7465 | 3084.2838 | 3.045 | 3.8833 | 0.72 | 0.092067 | 0.0086122 | -0.083455
38 | 21.6631 | 3084.2639 | 3.045 | 3.875 | 0.72 | 0.091702 | 0.0086122 | -0.08309
39 | 21.58 | 3084.244 | 3.045 | 3.8667 | 0.72 | 0.091337 | 0.0086122 | -0.082725
40 | 21.4972 | 3084.2241 | 3.045 | 3.8583 | 0.72 | 0.090973 | 0.0086122 | -0.082361
41 | 21.4149 | 3084.2042 | 3.045 | 3.85 | 0.72 | 0.090609 | 0.0086122 | -0.081997
42 | 21.3329 | 3084.1843 | 3.045 | 3.8417 | 0.72 | 0.090246 | 0.0086122 | -0.081634
43 | 21.2513 | 3084.1644 | 3.045 | 3.8333 | 0.72 | 0.089884 | 0.0086122 | -0.081272
44 | 21.17 | 3084.1446 | 3.045 | 3.825 | 0.72 | 0.089523 | 0.0086122 | -0.08091
45 | 21.0891 | 3084.1247 | 3.045 | 3.8167 | 0.72 | 0.089162 | 0.0086122 | -0.08055
46 | 21.0085 | 3084.1048 | 3.045 | 3.8083 | 0.72 | 0.088802 | 0.0086122 | -0.080189
47 | 20.9283 | 3084.0849 | 3.045 | 3.8 | 0.72 | 0.088442 | 0.0086122 | -0.07983
48 | 20.8485 | 3084.065 | 3.045 | 3.7917 | 0.72 | 0.088083 | 0.0086122 | -0.079471
49 | 20.769 | 3084.0451 | 3.045 | 3.7833 | 0.72 | 0.087725 | 0.0086122 | -0.079113
50 | 20.6899 | 3084.0252 | 3.045 | 3.775 | 0.72 | 0.087367 | 0.0086122 | -0.078755
51 | 20.6112 | 3084.0053 | 3.045 | 3.7667 | 0.72 | 0.087011 | 0.0086122 | -0.078398
52 | 20.5328 | 3083.9854 | 3.045 | 3.7583 | 0.72 | 0.086654 | 0.0086122 | -0.078042
53 | 20.4547 | 3083.9655 | 3.045 | 3.75 | 0.72 | 0.086299 | 0.0086122 | -0.077687
54 | 20.377 | 3083.9456 | 3.045 | 3.7417 | 0.72 | 0.085944 | 0.0086122 | -0.077332
55 | 20.2997 | 3083.9257 | 3.045 | 3.7333 | 0.72 | 0.08559 | 0.0086122 | -0.076978
56 | 20.2227 | 3083.9058 | 3.045 | 3.725 | 0.72 | 0.085236 | 0.0086122 | -0.076624
57 | 20.1461 | 3083.8859 | 3.045 | 3.7167 | 0.72 | 0.084884 | 0.0086122 | -0.076271
58 | 20.0698 | 3083.866 | 3.045 | 3.7083 | 0.72 | 0.084531 | 0.0086122 | -0.075919
59 | 19.9939 | 3083.8461 | 3.045 | 3.7 | 0.72 | 0.08418 | 0.0086122 | -0.075568
60 | 19.9183 | 3083.8262 | 3.045 | 3.6917 | 0.72 | 0.083829 | 0.0086122 | -0.075217
61 | 19.8431 | 3083.8064 | 3.045 | 3.6833 | 0.72 | 0.083479 | 0.0086122 | -0.074867
62 | 19.7683 | 3083.7865 | 3.045 | 3.675 | 0.72 | 0.08313 | 0.0086122 | -0.074517
63 | 19.6937 | 3083.7666 | 3.045 | 3.6667 | 0.72 | 0.082781 | 0.0086122 | -0.074169
64 | 19.6196 | 3083.7467 | 3.045 | 3.6583 | 0.72 | 0.082433 | 0.0086122 | -0.073821
65 | 19.5458 | 3083.7268 | 3.045 | 3.65 | 0.72 | 0.082085 | 0.0086122 | -0.073473
66 | 19.4723 | 3083.7069 | 3.045 | 3.6417 | 0.72 | 0.081739 | 0.0086122 | -0.073126
67 | 19.3992 | 3083.687 | 3.045 | 3.6333 | 0.72 | 0.081393 | 0.0086122 | -0.07278
68 | 19.3264 | 3083.6671 | 3.045 | 3.625 | 0.72 | 0.081047 | 0.0086122 | -0.072435
69 | 19.2539 | 3083.6472 | 3.045 | 3.6167 | 0.72 | 0.080702 | 0.0086122 | -0.07209
70 | 19.1818 | 3083.6273 | 3.045 | 3.6083 | 0.72 | 0.080358 | 0.0086122 | -0.071746
71 | 19.1101 | 3083.6074 | 3.045 | 3.6 | 0.72 | 0.080015 | 0.0086122 | -0.071403
72 | 19.0387 | 3083.5875 | 3.045 | 3.5917 | 0.72 | 0.079672 | 0.0086122 | -0.07106
73 | 18.9676 | 3083.5676 | 3.045 | 3.5833 | 0.72 | 0.07933 | 0.0086122 | -0.070718
74 | 18.8969 | 3083.5477 | 3.045 | 3.575 | 0.72 | 0.078989 | 0.0086122 | -0.070377
75 | 18.8265 | 3083.5278 | 3.045 | 3.5667 | 0.72 | 0.078648 | 0.0086122 | -0.070036
76 | 18.7565 | 3083.5079 | 3.045 | 3.5583 | 0.72 | 0.078308 | 0.0086122 | -0.069696
77 | 18.6868 | 3083.488 | 3.045 | 3.55 | 0.72 | 0.077969 | 0.0086122 | -0.069357
78 | 18.6175 | 3083.4681 | 3.045 | 3.5417 | 0.72 | 0.07763 | 0.0086122 | -0.069018
79 | 18.5484 | 3083.4483 | 3.045 | 3.5333 | 0.72 | 0.077292 | 0.0086122 | -0.06868
80 | 18.4798 | 3083.4284 | 3.045 | 3.525 | 0.72 | 0.076955 | 0.0086122 | -0.068343
81 | 18.4114 | 3083.4085 | 3.045 | 3.5167 | 0.72 | 0.076619 | 0.0086122 | -0.068006
82 | 18.3434 | 3083.3886 | 3.045 | 3.5083 | 0.72 | 0.076283 | 0.0086122 | -0.067671
83 | 18.2757 | 3083.3687 | 3.045 | 3.5 | 0.72 | 0.075947 | 0.0086122 | -0.067335
84 | 18.2084 | 3083.3488 | 3.045 | 3.4917 | 0.72 | 0.075613 | 0.0086122 | -0.067001
85 | 18.1414 | 3083.3289 | 3.045 | 3.4833 | 0.72 | 0.075279 | 0.0086122 | -0.066667
86 | 18.0747 | 3083.309 | 3.045 | 3.475 | 0.72 | 0.074946 | 0.0086122 | -0.066334
87 | 18.0084 | 3083.2891 | 3.045 | 3.4667 | 0.72 | 0.074613 | 0.0086122 | -0.066001
88 | 17.9424 | 3083.2692 | 3.045 | 3.4583 | 0.72 | 0.074282 | 0.0086122 | -0.065669
89 | 17.8767 | 3083.2493 | 3.045 | 3.45 | 0.72 | 0.07395 | 0.0086122 | -0.065338
90 | 17.8114 | 3083.2294 | 3.045 | 3.4417 | 0.72 | 0.07362 | 0.0086122 | -0.065008
91 | 17.7464 | 3083.2095 | 3.045 | 3.4333 | 0.72 | 0.07329 | 0.0086122 | -0.064678
92 | 17.6817 | 3083.1896 | 3.045 | 3.425 | 0.72 | 0.072961 | 0.0086122 | -0.064349
93 | 17.6174 | 3083.1697 | 3.045 | 3.4167 | 0.72 | 0.072633 | 0.0086122 | -0.06402
94 | 17.5533 | 3083.1498 | 3.045 | 3.4083 | 0.72 | 0.072305 | 0.0086122 | -0.063693
95 | 17.4896 | 3083.1299 | 3.045 | 3.4 | 0.72 | 0.071978 | 0.0086122 | -0.063366
96 | 17.4263 | 3083.1101 | 3.045 | 3.3917 | 0.72 | 0.071651 | 0.0086122 | -0.063039
97 | 17.3632 | 3083.0902 | 3.045 | 3.3833 | 0.72 | 0.071326 | 0.0086122 | -0.062713
98 | 17.3005 | 3083.0703 | 3.045 | 3.375 | 0.72 | 0.071001 | 0.0086122 | -0.062388
99 | 17.2381 | 3083.0504 | 3.045 | 3.3667 | 0.72 | 0.070676 | 0.0086122 | -0.062064
100 | 17.1761 | 3083.0305 | 3.045 | 3.3583 | 0.72 | 0.070353 | 0.0086122 | -0.06174
101 | 17.1143 | 3083.0106 | 3.045 | 3.35 | 0.72 | 0.07003 | 0.0086122 | -0.061418
102 | 17.0529 | 3082.9907 | 3.045 | 3.3417 | 0.72 | 0.069707 | 0.0086122 | -0.061095
103 | 16.9918 | 3082.9708 | 3.045 | 3.3333 | 0.72 | 0.069386 | 0.0086122 | -0.060774
104 | 16.931 | 3082.9509 | 3.045 | 3.325 | 0.72 | 0.069065 | 0.0086122 | -0.060453
105 | 16.8706 | 3082.931 | 3.045 | 3.3167 | 0.72 | 0.068745 | 0.0086122 | -0.060132
106 | 16.8105 | 3082.9111 | 3.045 | 3.3083 | 0.72 | 0.068425 | 0.0086122 | -0.059813
107 | 16.7506 | 3082.8912 | 3.045 | 3.3 | 0.72 | 0.068106 | 0.0086122 | -0.059494
108 | 16.6912 | 3082.8713 | 3.045 | 3.2917 | 0.72 | 0.067788 | 0.0086122 | -0.059176
109 | 16.632 | 3082.8514 | 3.045 | 3.2833 | 0.72 | 0.067471 | 0.0086122 | -0.058858
110 | 16.5731 | 3082.8315 | 3.045 | 3.275 | 0.72 | 0.067154 | 0.0086122 | -0.058542
111 | 16.5146 | 3082.8116 | 3.045 | 3.2667 | 0.72 | 0.066838 | 0.0086122 | -0.058225
112 | 16.4564 | 3082.7917 | 3.045 | 3.2583 | 0.72 | 0.066522 | 0.0086122 | -0.05791
113 | 16.3984 | 3082.7719 | 3.045 | 3.25 | 0.72 | 0.066208 | 0.0086122 | -0.057595
114 | 16.3408 | 3082.752 | 3.045 | 3.2417 | 0.72 | 0.065893 | 0.0086122 | -0.057281
115 | 16.2836 | 3082.7321 | 3.045 | 3.2333 | 0.72 | 0.06558 | 0.0086122 | -0.056968
116 | 16.2266 | 3082.7122 | 3.045 | 3.225 | 0.72 | 0.065267 | 0.0086122 | -0.056655
117 | 16.1699 | 3082.6923 | 3.045 | 3.2167 | 0.72 | 0.064955 | 0.0086122 | -0.056343
118 | 16.1136 | 3082.6724 | 3.045 | 3.2083 | 0.72 | 0.064644 | 0.0086122 | -0.056032
119 | 16.0576 | 3082.6525 | 3.045 | 3.2 | 0.72 | 0.064333 | 0.0086122 | -0.055721
120 | 16.0018 | 3082.6326 | 3.045 | 3.1917 | 0.72 | 0.064024 | 0.0086122 | -0.055411
121 | 15.9464 | 3082.6127 | 3.045 | 3.1833 | 0.72 | 0.063714 | 0.0086122 | -0.055102
122 | 15.8913 | 3082.5928 | 3.045 | 3.175 | 0.72 | 0.063406 | 0.0086122 | -0.054794
123 | 15.8365 | 3082.5729 | 3.045 | 3.1667 | 0.72 | 0.063098 | 0.0086122 | -0.054486
124 | 15.7821 | 3082.553 | 3.045 | 3.1583 | 0.72 | 0.062791 | 0.0086122 | -0.054179
125 | 15.7279 | 3082.5331 | 3.045 | 3.15 | 0.72 | 0.062484 | 0.0086122 | -0.053872
126 | 15.674 | 3082.5132 | 3.045 | 3.1417 | 0.72 | 0.062178 | 0.0086122 | -0.053566
127 | 15.6204 | 3082.4933 | 3.045 | 3.1333 | 0.72 | 0.061873 | 0.0086122 | -0.053261
128 | 15.5672 | 3082.4734 | 3.045 | 3.125 | 0.72 | 0.061569 | 0.0086122 | -0.052957
129 | 15.5142 | 3082.4535 | 3.045 | 3.1167 | 0.72 | 0.061265 | 0.0086122 | -0.052653
130 | 15.4616 | 3082.4337 | 3.045 | 3.1083 | 0.72 | 0.060962 | 0.0086122 | -0.05235
131 | 15.4092 | 3082.4138 | 3.045 | 3.1 | 0.72 | 0.06066 | 0.0086122 | -0.052048
132 | 15.3572 | 3082.3939 | 3.045 | 3.0917 | 0.72 | 0.060358 | 0.0086122 | -0.051746
133 | 15.3054 | 3082.374 | 3.045 | 3.0833 | 0.72 | 0.060057 | 0.0086122 | -0.051445
134 | 15.254 | 3082.3541 | 3.045 | 3.075 | 0.72 | 0.059757 | 0.0086122 | -0.051145
135 | 15.2028 | 3082.3342 | 3.045 | 3.0667 | 0.72 | 0.059457 | 0.0086122 | -0.050845
136 | 15.152 | 3082.3143 | 3.045 | 3.0583 | 0.72 | 0.059159 | 0.0086122 | -0.050546
137 | 15.1014 | 3082.2944 | 3.045 | 3.05 | 0.72 | 0.05886 | 0.0086122 | -0.050248
138 | 15.0512 | 3082.2745 | 3.045 | 3.0417 | 0.72 | 0.058563 | 0.0086122 | -0.049951
139 | 15.0012 | 3082.2546 | 3.045 | 3.0333 | 0.72 | 0.058266 | 0.0086122 | -0.049654
140 | 14.9516 | 3082.2347 | 3.045 | 3.025 | 0.72 | 0.05797 | 0.0086122 | -0.049358
141 | 14.9022 | 3082.2148 | 3.045 | 3.0167 | 0.72 | 0.057675 | 0.0086122 | -0.049062
142 | 14.8532 | 3082.1949 | 3.045 | 3.0083 | 0.72 | 0.05738 | 0.0086122 | -0.048768
143 | 14.8044 | 3082.175 | 3.045 | 3 | 0.72 | 0.057086 | 0.0086122 | -0.048474
144 | 14.7559 | 3082.1551 | 3.045 | 2.9917 | 0.72 | 0.056792 | 0.0086122 | -0.04818
145 | 14.7077 | 3082.1352 | 3.045 | 2.9833 | 0.72 | 0.0565 | 0.0086122 | -0.047888
146 | 14.6599 | 3082.1153 | 3.045 | 2.975 | 0.72 | 0.056208 | 0.0086122 | -0.047596
147 | 14.6123 | 3082.0955 | 3.045 | 2.9667 | 0.72 | 0.055917 | 0.0086122 | -0.047304
148 | 14.565 | 3082.0756 | 3.045 | 2.9583 | 0.72 | 0.055626 | 0.0086122 | -0.047014
149 | 14.5179 | 3082.0557 | 3.045 | 2.95 | 0.72 | 0.055336 | 0.0086122 | -0.046724
150 | 14.4712 | 3082.0358 | 3.045 | 2.9417 | 0.72 | 0.055047 | 0.0086122 | -0.046435
151 | 14.4248 | 3082.0159 | 3.045 | 2.9333 | 0.72 | 0.054759 | 0.0086122 | -0.046146
152 | 14.3786 | 3081.996 | 3.045 | 2.925 | 0.72 | 0.054471 | 0.0086122 | -0.045859
153 | 14.3328 | 3081.9761 | 3.045 | 2.9167 | 0.72 | 0.054184 | 0.0086122 | -0.045572
154 | 14.2872 | 3081.9562 | 3.045 | 2.9083 | 0.72 | 0.053897 | 0.0086122 | -0.045285
155 | 14.2419 | 3081.9363 | 3.045 | 2.9 | 0.72 | 0.053612 | 0.0086122 | -0.045
156 | 14.1969 | 3081.9164 | 3.045 | 2.8917 | 0.72 | 0.053327 | 0.0086122 | -0.044715
157 | 14.1522 | 3081.8965 | 3.045 | 2.8833 | 0.72 | 0.053043 | 0.0086122 | -0.04443
158 | 14.1078 | 3081.8766 | 3.045 | 2.875 | 0.72 | 0.052759 | 0.0086122 | -0.044147
159 | 14.0636 | 3081.8567 | 3.045 | 2.8667 | 0.72 | 0.052476 | 0.0086122 | -0.043864
160 | 14.0198 | 3081.8368 | 3.045 | 2.8583 | 0.72 | 0.052194 | 0.0086122 | -0.043582
161 | 13.9762 | 3081.8169 | 3.045 | 2.85 | 0.72 | 0.051913 | 0.0086122 | -0.0433
162 | 13.9329 | 3081.797 | 3.045 | 2.8417 | 0.72 | 0.051632 | 0.0086122 | -0.04302
163 | 13.8899 | 3081.7771 | 3.045 | 2.8333 | 0.72 | 0.051352 | 0.0086122 | -0.042739
164 | 13.8471 | 3081.7573 | 3.045 | 2.825 | 0.72 | 0.051072 | 0.0086122 | -0.04246
165 | 13.8047 | 3081.7374 | 3.045 | 2.8167 | 0.72 | 0.050794 | 0.0086122 | -0.042181
166 | 13.7625 | 3081.7175 | 3.045 | 2.8083 | 0.72 | 0.050516 | 0.0086122 | -0.041903
167 | 13.7206 | 3081.6976 | 3.045 | 2.8 | 0.72 | 0.050238 | 0.0086122 | -0.041626
168 | 13.679 | 3081.6777 | 3.045 | 2.7917 | 0.72 | 0.049962 | 0.0086122 | -0.04135
169 | 13.6376 | 3081.6578 | 3.045 | 2.7833 | 0.72 | 0.049686 | 0.0086122 | -0.041074
170 | 13.5965 | 3081.6379 | 3.045 | 2.775 | 0.72 | 0.049411 | 0.0086122 | -0.040799
171 | 13.5557 | 3081.618 | 3.045 | 2.7667 | 0.72 | 0.049136 | 0.0086122 | -0.040524
172 | 13.5152 | 3081.5981 | 3.045 | 2.7583 | 0.72 | 0.048863 | 0.0086122 | -0.04025
173 | 13.475 | 3081.5782 | 3.045 | 2.75 | 0.72 | 0.04859 | 0.0086122 | -0.039977
174 | 13.435 | 3081.5583 | 3.045 | 2.7417 | 0.72 | 0.048317 | 0.0086122 | -0.039705
175 | 13.3953 | 3081.5384 | 3.045 | 2.7333 | 0.72 | 0.048046 | 0.0086122 | -0.039433
176 | 13.3558 | 3081.5185 | 3.045 | 2.725 | 0.72 | 0.047775 | 0.0086122 | -0.039163
177 | 13.3167 | 3081.4986 | 3.045 | 2.7167 | 0.72 | 0.047504 | 0.0086122 | -0.038892
178 | 13.2778 | 3081.4787 | 3.045 | 2.7083 | 0.72 | 0.047235 | 0.0086122 | -0.038623
179 | 13.2392 | 3081.4588 | 3.045 | 2.7 | 0.72 | 0.046966 | 0.0086122 | -0.038354
180 | 13.2008 | 3081.4389 | 3.045 | 2.6917 | 0.72 | 0.046698 | 0.0086122 | -0.038086
181 | 13.1627 | 3081.4191 | 3.045 | 2.6833 | 0.72 | 0.046431 | 0.0086122 | -0.037818
182 | 13.1249 | 3081.3992 | 3.045 | 2.675 | 0.72 | 0.046164 | 0.0086122 | -0.037552
183 | 13.0874 | 3081.3793 | 3.045 | 2.6667 | 0.72 | 0.045898 | 0.0086122 | -0.037286
184 | 13.0501 | 3081.3594 | 3.045 | 2.6583 | 0.72 | 0.045633 | 0.0086122 | -0.03702
185 | 13.013 | 3081.3395 | 3.045 | 2.65 | 0.72 | 0.045368 | 0.0086122 | -0.036756
186 | 12.9763 | 3081.3196 | 3.045 | 2.6417 | 0.72 | 0.045104 | 0.0086122 | -0.036492
187 | 12.9398 | 3081.2997 | 3.045 | 2.6333 | 0.72 | 0.044841 | 0.0086122 | -0.036229
188 | 12.9036 | 3081.2798 | 3.045 | 2.625 | 0.72 | 0.044579 | 0.0086122 | -0.035966
189 | 12.8676 | 3081.2599 | 3.045 | 2.6167 | 0.72 | 0.044317 | 0.0086122 | -0.035705
190 | 12.8319 | 3081.24 | 3.045 | 2.6083 | 0.72 | 0.044056 | 0.0086122 | -0.035444
191 | 12.7965 | 3081.2201 | 3.045 | 2.6 | 0.72 | 0.043796 | 0.0086122 | -0.035183
192 | 12.7613 | 3081.2002 | 3.045 | 2.5917 | 0.72 | 0.043536 | 0.0086122 | -0.034924
193 | 12.7264 | 3081.1803 | 3.045 | 2.5833 | 0.72 | 0.043277 | 0.0086122 | -0.034665
194 | 12.6917 | 3081.1604 | 3.045 | 2.575 | 0.72 | 0.043019 | 0.0086122 | -0.034407
195 | 12.6573 | 3081.1405 | 3.045 | 2.5667 | 0.72 | 0.042761 | 0.0086122 | -0.034149
196 | 12.6231 | 3081.1206 | 3.045 | 2.5583 | 0.72 | 0.042505 | 0.0086122 | -0.033892
197 | 12.5892 | 3081.1007 | 3.045 | 2.55 | 0.72 | 0.042249 | 0.0086122 | -0.033636
198 | 12.5556 | 3081.0809 | 3.045 | 2.5417 | 0.72 | 0.041993 | 0.0086122 | -0.033381
199 | 12.5222 | 3081.061 | 3.045 | 2.5333 | 0.72 | 0.041739 | 0.0086122 | -0.033126
200 | 12.4891 | 3081.0411 | 3.045 | 2.525 | 0.72 | 0.041485 | 0.0086122 | -0.032872
201 | 12.4562 | 3081.0212 | 3.045 | 2.5167 | 0.72 | 0.041231 | 0.0086122 | -0.032619
202 | 12.4236 | 3081.0013 | 3.045 | 2.5083 | 0.72 | 0.040979 | 0.0086122 | -0.032367
203 | 12.3912 | 3080.9814 | 3.045 | 2.5 | 0.72 | 0.040727 | 0.0086122 | -0.032115
204 | 12.3591 | 3080.9615 | 3.045 | 2.4917 | 0.72 | 0.040476 | 0.0086122 | -0.031864
205 | 12.3273 | 3080.9416 | 3.045 | 2.4833 | 0.72 | 0.040226 | 0.0086122 | -0.031614
206 | 12.2956 | 3080.9217 | 3.045 | 2.475 | 0.72 | 0.039976 | 0.0086122 | -0.031364
207 | 12.2643 | 3080.9018 | 3.045 | 2.4667 | 0.72 | 0.039727 | 0.0086122 | -0.031115
208 | 12.2332 | 3080.8819 | 3.045 | 2.4583 | 0.72 | 0.039479 | 0.0086122 | -0.030867
209 | 12.2023 | 3080.862 | 3.045 | 2.45 | 0.72 | 0.039231 | 0.0086122 | -0.030619
210 | 12.1717 | 3080.8421 | 3.045 | 2.4417 | 0.72 | 0.038985 | 0.0086122 | -0.030373
211 | 12.1413 | 3080.8222 | 3.045 | 2.4333 | 0.72 | 0.038739 | 0.0086122 | -0.030126
212 | 12.1112 | 3080.8023 | 3.045 | 2.425 | 0.72 | 0.038493 | 0.0086122 | -0.029881
213 | 12.0813 | 3080.7824 | 3.045 | 2.4167 | 0.72 | 0.038249 | 0.0086122 | -0.029637
214 | 12.0517 | 3080.7625 | 3.045 | 2.4083 | 0.72 | 0.038005 | 0.0086122 | -0.029393
215 | 12.0223 | 3080.7426 | 3.045 | 2.4 | 0.72 | 0.037762 | 0.0086122 | -0.029149
216 | 11.9931 | 3080.7228 | 3.045 | 2.3917 | 0.72 | 0.037519 | 0.0086122 | -0.028907
217 | 11.9642 | 3080.7029 | 3.045 | 2.3833 | 0.72 | 0.037277 | 0.0086122 | -0.028665
218 | 11.9355 | 3080.683 | 3.045 | 2.375 | 0.72 | 0.037036 | 0.0086122 | -0.028424
219 | 11.9071 | 3080.6631 | 3.045 | 2.3667 | 0.72 | 0.036796 | 0.0086122 | -0.028184
220 | 11.8789 | 3080.6432 | 3.045 | 2.3583 | 0.72 | 0.036556 | 0.0086122 | -0.027944
221 | 11.851 | 3080.6233 | 3.045 | 2.35 | 0.72 | 0.036318 | 0.0086122 | -0.027705
222 | 11.8233 | 3080.6034 | 3.045 | 2.3417 | 0.72 | 0.036079 | 0.0086122 | -0.027467
223 | 11.7958 | 3080.5835 | 3.045 | 2.3333 | 0.72 | 0.035842 | 0.0086122 | -0.02723
224 | 11.7686 | 3080.5636 | 3.045 | 2.325 | 0.72 | 0.035605 | 0.0086122 | -0.026993
225 | 11.7416 | 3080.5437 | 3.045 | 2.3167 | 0.72 | 0.035369 | 0.0086122 | -0.026757
226 | 11.7148 | 3080.5238 | 3.045 | 2.3083 | 0.72 | 0.035134 | 0.0086122 | -0.026522
227 | 11.6883 | 3080.5039 | 3.045 | 2.3 | 0.72 | 0.0349 | 0.0086122 | -0.026287
228 | 11.662 | 3080.484 | 3.045 | 2.2917 | 0.72 | 0.034666 | 0.0086122 | -0.026053
229 | 11.636 | 3080.4641 | 3.045 | 2.2833 | 0.72 | 0.034433 | 0.0086122 | -0.02582
230 | 11.6102 | 3080.4442 | 3.045 | 2.275 | 0.72 | 0.0342 | 0.0086122 | -0.025588
231 | 11.5846 | 3080.4243 | 3.045 | 2.2667 | 0.72 | 0.033969 | 0.0086122 | -0.025356
232 | 11.5592 | 3080.4044 | 3.045 | 2.2583 | 0.72 | 0.033738 | 0.0086122 | -0.025125
233 | 11.5341 | 3080.3846 | 3.045 | 2.25 | 0.72 | 0.033507 | 0.0086122 | -0.024895
234 | 11.5092 | 3080.3647 | 3.045 | 2.2417 | 0.72 | 0.033278 | 0.0086122 | -0.024666
235 | 11.4845 | 3080.3448 | 3.045 | 2.2333 | 0.72 | 0.033049 | 0.0086122 | -0.024437
236 | 11.4601 | 3080.3249 | 3.045 | 2.225 | 0.72 | 0.032821 | 0.0086122 | -0.024209
237 | 11.4359 | 3080.305 | 3.045 | 2.2167 | 0.72 | 0.032594 | 0.0086122 | -0.023982
238 | 11.4119 | 3080.2851 | 3.045 | 2.2083 | 0.72 | 0.032367 | 0.0086122 | -0.023755
239 | 11.3881 | 3080.2652 | 3.045 | 2.2 | 0.72 | 0.032141 | 0.0086122 | -0.023529
240 | 11.3646 | 3080.2453 | 3.045 | 2.1917 | 0.72 | 0.031916 | 0.0086122 | -0.023304
241 | 11.3413 | 3080.2254 | 3.045 | 2.1833 | 0.72 | 0.031692 | 0.0086122 | -0.02308
242 | 11.3182 | 3080.2055 | 3.045 | 2.175 | 0.72 | 0.031468 | 0.0086122 | -0.022856
243 | 11.2954 | 3080.1856 | 3.045 | 2.1667 | 0.72 | 0.031245 | 0.0086122 | -0.022633
244 | 11.2727 | 3080.1657 | 3.045 | 2.1583 | 0.72 | 0.031023 | 0.0086122 | -0.022411
245 | 11.2503 | 3080.1458 | 3.045 | 2.15 | 0.72 | 0.030802 | 0.0086122 | -0.02219
246 | 11.2281 | 3080.1259 | 3.045 | 2.1417 | 0.72 | 0.030581 | 0.0086122 | -0.021969
247 | 11.2062 | 3080.106 | 3.045 | 2.1333 | 0.72 | 0.030361 | 0.0086122 | -0.021749
248 | 11.1844 | 3080.0861 | 3.045 | 2.125 | 0.72 | 0.030142 | 0.0086122 | -0.02153
249 | 11.1629 | 3080.0662 | 3.045 | 2.1167 | 0.72 | 0.029923 | 0.0086122 | -0.021311
250 | 11.1416 | 3080.0464 | 3.045 | 2.1083 | 0.72 | 0.029705 | 0.0086122 | -0.021093
251 | 11.1205 | 3080.0265 | 3.045 | 2.1 | 0.72 | 0.029488 | 0.0086122 | -0.020876
252 | 11.0996 | 3080.0066 | 3.045 | 2.0917 | 0.72 | 0.029272 | 0.0086122 | -0.02066
253 | 11.079 | 3079.9867 | 3.045 | 2.0833 | 0.72 | 0.029056 | 0.0086122 | -0.020444
254 | 11.0585 | 3079.9668 | 3.045 | 2.075 | 0.72 | 0.028841 | 0.0086122 | -0.020229
255 | 11.0383 | 3079.9469 | 3.045 | 2.0667 | 0.72 | 0.028627 | 0.0086122 | -0.020015
256 | 11.0183 | 3079.927 | 3.045 | 2.0583 | 0.72 | 0.028414 | 0.0086122 | -0.019802
257 | 10.9985 | 3079.9071 | 3.045 | 2.05 | 0.72 | 0.028201 | 0.0086122 | -0.019589
258 | 10.9789 | 3079.8872 | 3.045 | 2.0417 | 0.72 | 0.027989 | 0.0086122 | -0.019377
259 | 10.9595 | 3079.8673 | 3.045 | 2.0333 | 0.72 | 0.027778 | 0.0086122 | -0.019166
260 | 10.9403 | 3079.8474 | 3.045 | 2.025 | 0.72 | 0.027568 | 0.0086122 | -0.018955
261 | 10.9214 | 3079.8275 | 3.045 | 2.0167 | 0.72 | 0.027358 | 0.0086122 | -0.018746
262 | 10.9026 | 3079.8076 | 3.045 | 2.0083 | 0.72 | 0.027149 | 0.0086122 | -0.018537
263 | 10.8841 | 3079.7877 | 3.045 | 2 | 0.72 | 0.026941 | 0.0086122 | -0.018328
264 | 10.8658 | 3079.7678 | 3.045 | 1.9917 | 0.72 | 0.026733 | 0.0086122 | -0.018121
265 | 10.8476 | 3079.7479 | 3.045 | 1.9833 | 0.72 | 0.026526 | 0.0086122 | -0.017914
266 | 10.8297 | 3079.728 | 3.045 | 1.975 | 0.72 | 0.02632 | 0.0086122 | -0.017708
267 | 10.812 | 3079.7082 | 3.045 | 1.9667 | 0.72 | 0.026115 | 0.0086122 | -0.017503
268 | 10.7945 | 3079.6883 | 3.045 | 1.9583 | 0.72 | 0.02591 | 0.0086122 | -0.017298
269 | 10.7772 | 3079.6684 | 3.045 | 1.95 | 0.72 | 0.025707 | 0.0086122 | -0.017094
270 | 10.7601 | 3079.6485 | 3.045 | 1.9417 | 0.72 | 0.025503 | 0.0086122 | -0.016891
271 | 10.7432 | 3079.6286 | 3.045 | 1.9333 | 0.72 | 0.025301 | 0.0086122 | -0.016689
272 | 10.7265 | 3079.6087 | 3.045 | 1.925 | 0.72 | 0.025099 | 0.0086122 | -0.016487
273 | 10.7101 | 3079.5888 | 3.045 | 1.9167 | 0.72 | 0.024899 | 0.0086122 | -0.016286
274 | 10.6938 | 3079.5689 | 3.045 | 1.9083 | 0.72 | 0.024699 | 0.0086122 | -0.016086
Min P | 10.6938 | psi
Max P | 25 | psi
Chg. In P | 14.3062 | psi

## Block 7
Block 7
Sub-mainline Sizing and Pressure
| 150 | C-value for PVC ID > 5"
| 145 | C-value for PVC 1.5" < = ID < = 5"
| 140 | C-value for PVC < 1.5"
| 0 | feet, Total Elevation Drop
| 618.4 | feet, Length of Sub-mainline
| 0 | ft/ft, Change in Elevation
| 0.5 | GPH/emitter
| 0.0083333 | GPM/emitter
| 3.045 | ft, emitter spacing
Chg. Elev = Length * ft/ft (elevation change worst case)
Chg. P = Chg. Elev + Hf
Section A Uphill
Row | Row Length ft | GPM per Row | Pressure PSI | Length ft | GPM | Pipe ID, in | Velocity, ft/sec | C-Value | Hf (psi) | Chg. Elev (psi) | Chg. P (psi)
Inlet | 0 | 0 | 25 | 0 | 46.3 | 2.193 | 3.935 | 145 | 0 | 0 | 0
1 | 361.5 | 0.98933 | 25 | 2.3 | 45.3107 | 2.193 | 3.8509 | 145 | 0.026477 | 0 | -0.026477
2 | 355.4 | 0.97263 | 24.9735 | 7.7 | 44.338 | 2.193 | 3.7682 | 145 | 0.08515 | 0 | -0.08515
3 | 349.4 | 0.95621 | 24.8884 | 7.7 | 43.3818 | 2.193 | 3.687 | 145 | 0.081781 | 0 | -0.081781
4 | 343.3 | 0.93952 | 24.8066 | 7.7 | 42.4423 | 2.193 | 3.6071 | 145 | 0.078531 | 0 | -0.078531
5 | 337.2 | 0.92282 | 24.7281 | 7.7 | 41.5195 | 2.193 | 3.5287 | 145 | 0.075398 | 0 | -0.075398
6 | 331.2 | 0.9064 | 24.6527 | 7.7 | 40.6131 | 2.193 | 3.4517 | 145 | 0.072378 | 0 | -0.072378
7 | 325.1 | 0.88971 | 24.5803 | 7.7 | 39.7234 | 2.193 | 3.376 | 145 | 0.069469 | 0 | -0.069469
8 | 319.1 | 0.87329 | 24.5108 | 7.7 | 38.8501 | 2.193 | 3.3018 | 145 | 0.066667 | 0 | -0.066667
9 | 313 | 0.8566 | 24.4441 | 7.7 | 37.9935 | 2.193 | 3.229 | 145 | 0.06397 | 0 | -0.06397
10 | 306.9 | 0.8399 | 24.3802 | 7.7 | 37.1536 | 2.193 | 3.1576 | 145 | 0.061376 | 0 | -0.061376
11 | 300.9 | 0.82348 | 24.3188 | 7.7 | 36.3301 | 2.193 | 3.0877 | 145 | 0.05888 | 0 | -0.05888
Section A Downhill
12 | 525.5 | 1.4381 | 25 | 2.3 | 46.3 | 2.193 | 3.935 | 145 | 0.027558 | 0 | -0.027558
13 | 526.2 | 1.4401 | 24.9724 | 7.7 | 44.8599 | 2.193 | 3.8126 | 145 | 0.087016 | 0 | -0.087016
14 | 526.5 | 1.4409 | 24.8854 | 7.7 | 43.419 | 2.193 | 3.6901 | 145 | 0.081911 | 0 | -0.081911
15 | 526.8 | 1.4417 | 24.8035 | 7.7 | 41.9773 | 2.193 | 3.5676 | 145 | 0.076945 | 0 | -0.076945
16 | 527 | 1.4423 | 24.7266 | 7.7 | 40.5351 | 2.193 | 3.445 | 145 | 0.072121 | 0 | -0.072121
17 | 527.3 | 1.4431 | 24.6544 | 7.7 | 39.092 | 2.193 | 3.3224 | 145 | 0.067438 | 0 | -0.067438
18 | 527.6 | 1.4439 | 24.587 | 7.7 | 37.6481 | 2.193 | 3.1997 | 145 | 0.062897 | 0 | -0.062897
19 | 527.9 | 1.4447 | 24.5241 | 7.7 | 36.2034 | 2.193 | 3.0769 | 145 | 0.058501 | 0 | -0.058501
20 | 528.1 | 1.4453 | 24.4656 | 7.7 | 34.7581 | 2.193 | 2.9541 | 145 | 0.054249 | 0 | -0.054249
21 | 528.4 | 1.4461 | 24.4114 | 7.7 | 33.312 | 2.193 | 2.8312 | 145 | 0.050143 | 0 | -0.050143
22 | 528.7 | 1.4469 | 24.3612 | 7.7 | 31.8651 | 2.193 | 2.7082 | 145 | 0.046185 | 0 | -0.046185
Section B
23 | 286.7 | 0.78462 | 24.315 | 11.6 | 21.8952 | 1.72 | 3.0251 | 145 | 0.11337 | 0 | -0.11337
24 | 272 | 0.74439 | 24.2017 | 11.8 | 21.1508 | 1.72 | 2.9222 | 145 | 0.10817 | 0 | -0.10817
25 | 257.3 | 0.70416 | 24.0935 | 11.8 | 20.4467 | 1.72 | 2.8249 | 145 | 0.10159 | 0 | -0.10159
26 | 242.5 | 0.66366 | 23.9919 | 11.8 | 19.783 | 1.72 | 2.7332 | 145 | 0.095569 | 0 | -0.095569
27 | 227 | 0.62124 | 23.8963 | 11.8 | 19.1618 | 1.72 | 2.6474 | 145 | 0.090085 | 0 | -0.090085
28 | 189 | 0.51724 | 23.8063 | 11.8 | 18.6446 | 1.72 | 2.5759 | 145 | 0.085634 | 0 | -0.085634
29 | 151.1 | 0.41352 | 23.7206 | 11.8 | 18.231 | 1.72 | 2.5188 | 145 | 0.082149 | 0 | -0.082149
30 | 113.1 | 0.30952 | 23.6385 | 11.8 | 17.9215 | 1.72 | 2.476 | 145 | 0.079585 | 0 | -0.079585
31 | 75.2 | 0.2058 | 23.5589 | 11.8 | 17.7157 | 1.72 | 2.4476 | 145 | 0.077901 | 0 | -0.077901
32 | 37.3 | 0.10208 | 23.481 | 11.8 | 17.6136 | 1.72 | 2.4335 | 145 | 0.077072 | 0 | -0.077072
Section C
33 | 501.5 | 1.3725 | 33.7 | 28.7 | 21.9 | 1.72 | 3.0257 | 145 | 0.2806 | 0 | -0.2806
34 | 472.4 | 1.2928 | 33.4194 | 30 | 20.6072 | 1.72 | 2.8471 | 145 | 0.26205 | 0 | -0.26205
35 | 443.4 | 1.2135 | 33.1574 | 30 | 19.3937 | 1.72 | 2.6794 | 145 | 0.23419 | 0 | -0.23419
36 | 414.4 | 1.1341 | 32.9232 | 30 | 18.2596 | 1.72 | 2.5228 | 145 | 0.20946 | 0 | -0.20946
37 | 385.4 | 1.0547 | 32.7137 | 30 | 17.2049 | 1.72 | 2.377 | 145 | 0.18761 | 0 | -0.18761
38 | 356.4 | 0.97537 | 32.5261 | 30 | 16.2295 | 1.72 | 2.2423 | 145 | 0.16839 | 0 | -0.16839
39 | 327.4 | 0.896 | 32.3577 | 30 | 15.3335 | 1.72 | 2.1185 | 145 | 0.15158 | 0 | -0.15158
40 | 298.4 | 0.81664 | 32.2061 | 30 | 14.5169 | 1.72 | 2.0057 | 145 | 0.13697 | 0 | -0.13697
41 | 269.4 | 0.73727 | 32.0692 | 30 | 13.7796 | 1.72 | 1.9038 | 145 | 0.12436 | 0 | -0.12436
Section D
42 | 245.6 | 0.67214 | 31.9448 | 25.3 | 13.1074 | 1.72 | 1.8109 | 145 | 0.095601 | 0 | -0.095601
43 | 235.8 | 0.64532 | 31.8492 | 12.5 | 12.4621 | 1.72 | 1.7218 | 145 | 0.043018 | 0 | -0.043018
44 | 226 | 0.6185 | 31.8062 | 12.5 | 11.8436 | 1.72 | 1.6363 | 145 | 0.039147 | 0 | -0.039147
45 | 216.3 | 0.59195 | 31.767 | 12.5 | 11.2517 | 1.72 | 1.5545 | 145 | 0.035601 | 0 | -0.035601
46 | 206.5 | 0.56513 | 31.7314 | 12.5 | 10.6865 | 1.72 | 1.4765 | 145 | 0.032361 | 0 | -0.032361
47 | 196.8 | 0.53859 | 31.6991 | 12.5 | 10.1479 | 1.72 | 1.402 | 145 | 0.029405 | 0 | -0.029405
48 | 187 | 0.51177 | 31.6697 | 12.5 | 9.6362 | 1.72 | 1.3313 | 145 | 0.026718 | 0 | -0.026718
49 | 177.3 | 0.48522 | 31.643 | 12.5 | 9.151 | 1.72 | 1.2643 | 145 | 0.02428 | 0 | -0.02428
50 | 167.5 | 0.4584 | 31.6187 | 12.5 | 8.6926 | 1.72 | 1.201 | 145 | 0.022076 | 0 | -0.022076
51 | 157.8 | 0.43186 | 31.5966 | 12.5 | 8.2607 | 1.72 | 1.1413 | 145 | 0.020087 | 0 | -0.020087
52 | 148 | 0.40504 | 31.5765 | 12.5 | 7.8557 | 1.72 | 1.0853 | 145 | 0.018302 | 0 | -0.018302
|  | Min P | 27.3652 | PSI
|  | Max P | 33.7 | PSI
|  | Avg. P, PSI | 27.3652 | PSI
|  | Total GPM | 46.3259
|  | Sub-Main Length, ft | 695.4

## Block 8
Block 8
Sub-mainline Sizing and Pressure
| 150 | C-value for PVC ID > 5"
| 145 | C-value for PVC 1.5" < = ID < = 5"
| 140 | C-value for PVC < 1.5"
| 0 | feet, Total Elevation Drop
| 235.5 | feet, Length of Sub-mainline
| 0 | ft/ft, Change in Elevation
| 0.5 | GPH/emitter
| 0.0083333 | GPM/emitter
| 3.045 | ft, emitter spacing
Chg. Elev = Length * ft/ft (elevation change worst case)
Chg. P = Chg. Elev + Hf
Section A Uphill
Row | Row Length ft | GPM per Row | Pressure PSI | Length ft | GPM | Pipe ID, in | Velocity, ft/sec | C-Value | Hf (psi) | Chg. Elev (psi) | Chg. P (psi)
Inlet | 0 | 0 | 25 | 0 | 46.3 | 2.193 | 3.935 | 145 | 0 | 0 | 0
1 | 522 | 1.4286 | 25 | 2.2 | 44.8714 | 2.193 | 3.8136 | 145 | 0.024873 | 0 | -0.024873
2 | 522.1 | 1.4288 | 24.9751 | 7.7 | 43.4426 | 2.193 | 3.6921 | 145 | 0.081993 | 0 | -0.081993
3 | 522.2 | 1.4291 | 24.8931 | 7.7 | 42.0135 | 2.193 | 3.5707 | 145 | 0.077068 | 0 | -0.077068
4 | 522.3 | 1.4294 | 24.8161 | 7.7 | 40.5841 | 2.193 | 3.4492 | 145 | 0.072282 | 0 | -0.072282
5 | 522.3 | 1.4294 | 24.7438 | 7.7 | 39.1547 | 2.193 | 3.3277 | 145 | 0.067638 | 0 | -0.067638
6 | 522.4 | 1.4297 | 24.6761 | 7.7 | 37.725 | 2.193 | 3.2062 | 145 | 0.063136 | 0 | -0.063136
7 | 522.5 | 1.4299 | 24.613 | 7.7 | 36.2951 | 2.193 | 3.0847 | 145 | 0.058775 | 0 | -0.058775
8 | 522.6 | 1.4302 | 24.5542 | 7.7 | 34.8649 | 1.72 | 4.8169 | 145 | 0.17811 | 0 | -0.17811
9 | 522.7 | 1.4305 | 24.3761 | 7.7 | 33.4344 | 1.72 | 4.6193 | 145 | 0.16482 | 0 | -0.16482
10 | 522.8 | 1.4308 | 24.2113 | 7.7 | 32.0036 | 1.72 | 4.4216 | 145 | 0.15199 | 0 | -0.15199
11 | 522.9 | 1.431 | 24.0593 | 7.7 | 30.5726 | 1.72 | 4.2239 | 145 | 0.13965 | 0 | -0.13965
12 | 523 | 1.4313 | 23.9197 | 7.7 | 29.1413 | 1.72 | 4.0262 | 145 | 0.12778 | 0 | -0.12778
13 | 523.1 | 1.4316 | 23.7919 | 7.7 | 27.7097 | 1.72 | 3.8284 | 145 | 0.1164 | 0 | -0.1164
14 | 523.2 | 1.4319 | 23.6755 | 7.7 | 26.2778 | 1.72 | 3.6306 | 145 | 0.1055 | 0 | -0.1055
15 | 523.3 | 1.4321 | 23.57 | 7.7 | 24.8457 | 1.72 | 3.4327 | 145 | 0.095103 | 0 | -0.095103
16 | 523.4 | 1.4324 | 23.4749 | 7.7 | 23.4133 | 1.72 | 3.2348 | 145 | 0.085199 | 0 | -0.085199
17 | 523.5 | 1.4327 | 23.3897 | 7.7 | 21.9806 | 1.72 | 3.0368 | 145 | 0.075796 | 0 | -0.075796
18 | 523.6 | 1.433 | 23.3139 | 7.7 | 20.5477 | 1.72 | 2.8389 | 145 | 0.0669 | 0 | -0.0669
19 | 523.7 | 1.4332 | 23.247 | 7.7 | 19.1144 | 1.72 | 2.6409 | 145 | 0.058516 | 0 | -0.058516
20 | 523.8 | 1.4335 | 23.1885 | 7.7 | 17.681 | 1.72 | 2.4428 | 145 | 0.050649 | 0 | -0.050649
21 | 523.9 | 1.4338 | 23.1378 | 7.7 | 16.2472 | 1.72 | 2.2447 | 145 | 0.043306 | 0 | -0.043306
22 | 524 | 1.434 | 23.0945 | 7.7 | 14.8131 | 1.72 | 2.0466 | 145 | 0.036495 | 0 | -0.036495
23 | 524 | 1.434 | 23.058 | 7.7 | 13.3791 | 1.72 | 1.8485 | 145 | 0.030223 | 0 | -0.030223
24 | 524.1 | 1.4343 | 23.0278 | 7.7 | 11.9448 | 1.72 | 1.6503 | 145 | 0.024498 | 0 | -0.024498
25 | 524.2 | 1.4346 | 23.0033 | 7.7 | 10.5102 | 1.72 | 1.4521 | 145 | 0.019329 | 0 | -0.019329
26 | 524.3 | 1.4349 | 22.984 | 7.7 | 9.0753 | 1.72 | 1.2538 | 145 | 0.014728 | 0 | -0.014728
27 | 524.4 | 1.4351 | 22.9692 | 7.7 | 7.6402 | 1.72 | 1.0556 | 145 | 0.010708 | 0 | -0.010708
28 | 524.5 | 1.4354 | 22.9585 | 7.7 | 6.2048 | 1.72 | 0.85725 | 145 | 0.0072831 | 0 | -0.0072831
29 | 524.6 | 1.4357 | 22.9513 | 7.7 | 4.7691 | 1.72 | 0.6589 | 145 | 0.0044735 | 0 | -0.0044735
30 | 524.7 | 1.436 | 22.9468 | 7.7 | 3.3331 | 1.72 | 0.4605 | 145 | 0.0023041 | 0 | -0.0023041
31 | 524.8 | 1.4362 | 22.9445 | 7.7 | 1.8969 | 1.72 | 0.26207 | 145 | 0.00081119 | 0 | -0.00081119
|  | Min P | 22.9445 | PSI
|  | Max P | 25 | PSI
|  | Avg. P, PSI | 23.7279
| Total GPM |  | 44.4031
| Sub-Main Length, ft |  | 233.2

## Block 9
Block 9
Sub-mainline Sizing and Pressure
| 150 | C-value for PVC ID > 5"
| 145 | C-value for PVC 1.5" < = ID < = 5"
| 140 | C-value for PVC < 1.5"
| 0 | feet, Total Elevation Drop
| 737.3 | feet, Length of Sub-mainline
| 0 | ft/ft, Change in Elevation
| 0.5 | GPH/emitter
| 0.0083333 | GPM/emitter
| 3.045 | ft, emitter spacing
Chg. Elev = Length * ft/ft (elevation change worst case)
Chg. P = Chg. Elev + Hf
Section A
Row | Row Length ft | GPM per Row | Pressure PSI | Length ft | GPM | Pipe ID, in | Velocity, ft/sec | C-Value | Hf (psi) | Chg. Elev (psi) | Chg. P (psi)
Inlet | 0 | 0 | 25 | 0 | 51 | 2.193 | 4.3344 | 145 | 0 | 0 | 0
1 | 179.2 | 0.49042 | 25 | 2.2 | 50.5096 | 2.193 | 4.2928 | 145 | 0.03097 | 0 | -0.03097
2 | 571.3 | 1.5635 | 24.969 | 7.7 | 48.9461 | 2.193 | 4.1599 | 145 | 0.10226 | 0 | -0.10226
3 | 572.3 | 1.5662 | 24.8668 | 7.7 | 47.3799 | 2.193 | 4.0268 | 145 | 0.096284 | 0 | -0.096284
4 | 573.2 | 1.5687 | 24.7705 | 7.7 | 45.8112 | 2.193 | 3.8934 | 145 | 0.090464 | 0 | -0.090464
5 | 574.2 | 1.5714 | 24.68 | 7.7 | 44.2397 | 2.193 | 3.7599 | 145 | 0.084801 | 0 | -0.084801
6 | 575.2 | 1.5742 | 24.5952 | 7.7 | 42.6656 | 2.193 | 3.6261 | 145 | 0.079298 | 0 | -0.079298
7 | 576.2 | 1.5769 | 24.5159 | 7.7 | 41.0887 | 2.193 | 3.4921 | 145 | 0.073955 | 0 | -0.073955
8 | 577.2 | 1.5796 | 24.442 | 7.7 | 39.509 | 2.193 | 3.3578 | 145 | 0.068776 | 0 | -0.068776
9 | 578.2 | 1.5824 | 24.3732 | 7.7 | 37.9267 | 2.193 | 3.2233 | 145 | 0.063762 | 0 | -0.063762
10 | 579.1 | 1.5848 | 24.3094 | 7.7 | 36.3418 | 2.193 | 3.0887 | 145 | 0.058915 | 0 | -0.058915
11 | 580.1 | 1.5876 | 24.2505 | 7.7 | 34.7542 | 2.193 | 2.9537 | 145 | 0.054238 | 0 | -0.054238
12 | 581.1 | 1.5903 | 24.1963 | 7.7 | 33.1639 | 1.72 | 4.5819 | 145 | 0.16235 | 0 | -0.16235
13 | 582.1 | 1.593 | 24.0339 | 7.7 | 31.5709 | 1.72 | 4.3618 | 145 | 0.14821 | 0 | -0.14821
14 | 583.1 | 1.5958 | 23.8857 | 7.7 | 29.9751 | 1.72 | 4.1414 | 145 | 0.13463 | 0 | -0.13463
15 | 584.1 | 1.5985 | 23.7511 | 7.7 | 28.3766 | 1.72 | 3.9205 | 145 | 0.12164 | 0 | -0.12164
16 | 585.1 | 1.6013 | 23.6294 | 7.7 | 26.7753 | 1.72 | 3.6993 | 145 | 0.10923 | 0 | -0.10923
17 | 586 | 1.6037 | 23.5202 | 7.7 | 25.1716 | 1.72 | 3.4777 | 145 | 0.097427 | 0 | -0.097427
18 | 587 | 1.6065 | 23.4228 | 7.7 | 23.5651 | 1.72 | 3.2558 | 145 | 0.086225 | 0 | -0.086225
19 | 588 | 1.6092 | 23.3366 | 7.7 | 21.9559 | 1.72 | 3.0334 | 145 | 0.075639 | 0 | -0.075639
20 | 590 | 1.6147 | 23.2609 | 7.7 | 20.3413 | 1.72 | 2.8104 | 145 | 0.065661 | 0 | -0.065661
21 | 590 | 1.6147 | 23.1953 | 7.7 | 18.7266 | 1.72 | 2.5873 | 145 | 0.056336 | 0 | -0.056336
22 | 591 | 1.6174 | 23.1389 | 7.7 | 17.1092 | 1.72 | 2.3638 | 145 | 0.047658 | 0 | -0.047658
23 | 591.9 | 1.6199 | 23.0913 | 7.7 | 15.4893 | 1.72 | 2.14 | 145 | 0.03964 | 0 | -0.03964
24 | 592.9 | 1.6226 | 23.0516 | 7.7 | 13.8667 | 1.72 | 1.9158 | 145 | 0.032294 | 0 | -0.032294
25 | 593.9 | 1.6253 | 23.0193 | 7.7 | 12.2414 | 1.72 | 1.6913 | 145 | 0.025636 | 0 | -0.025636
26 | 594.9 | 1.6281 | 22.9937 | 7.7 | 10.6133 | 1.72 | 1.4663 | 145 | 0.019682 | 0 | -0.019682
27 | 595.9 | 1.6308 | 22.974 | 7.7 | 8.9825 | 1.72 | 1.241 | 145 | 0.01445 | 0 | -0.01445
28 | 312.9 | 0.85632 | 22.9596 | 7.7 | 8.1262 | 1.72 | 1.1227 | 145 | 0.012003 | 0 | -0.012003
29 | 293.4 | 0.80296 | 22.9476 | 7.7 | 7.3232 | 1.72 | 1.0118 | 145 | 0.0098996 | 0 | -0.0098996
30 | 273.9 | 0.74959 | 22.9377 | 7.7 | 6.5736 | 1.72 | 0.90821 | 145 | 0.0081052 | 0 | -0.0081052
31 | 254.4 | 0.69622 | 22.9296 | 7.7 | 5.8774 | 1.72 | 0.81202 | 145 | 0.0065875 | 0 | -0.0065875
Section B
32 | 319.2 | 0.87356 | 23 | 251.8 | 51 | 2.193 | 4.3344 | 145 | 3.6086 | 0 | -3.6086
33 | 234.8 | 0.64258 | 19.3914 | 83.7 | 50.3574 | 2.193 | 4.2798 | 145 | 1.1717 | 0 | -1.1717
34 | 150.4 | 0.4116 | 18.2197 | 83.7 | 49.9458 | 2.193 | 4.2448 | 145 | 1.154 | 0 | -1.154
35 | 66.1 | 0.1809 | 17.0657 | 83.7 | 49.7649 | 2.193 | 4.2295 | 145 | 1.1463 | 0 | -1.1463
|  | Min P | 17.0657 | PSI
|  | Max P | 25 | PSI
|  | Avg. P, PSI | 23.2778
| Total GPM |  | 47.2313
| Sub-Main Length, ft |  | 736.1

## Block 10
Block 10
Sub-mainline Sizing and Pressure
| 150 | C-value for PVC ID > 5"
| 145 | C-value for PVC 1.5" < = ID < = 5"
| 140 | C-value for PVC < 1.5"
| 5 | feet, Total Elevation Drop
| 606.4 | feet, Length of Sub-mainline
| 0.0082454 | ft/ft, Change in Elevation
| 0.5 | GPH/emitter
| 0.0083333 | GPM/emitter
| 3.045 | ft, emitter spacing
Chg. Elev = Length * ft/ft (elevation change worst case)
Chg. P = Chg. Elev + Hf
Section A Uphill
Row | Row Length ft | GPM per Row | Pressure PSI | Length ft | GPM | Pipe ID, in | Velocity, ft/sec | C-Value | Hf (psi) | Chg. Elev (psi) | Chg. P (psi)
Inlet | 0 | 0 | 25 | 0 | 42.7 | 2.193 | 3.629 | 145 | 0 | 0 | 0
1 | 144.7 | 0.396 | 25 | 249.6 | 42.304 | 2.193 | 3.5954 | 145 | 2.5303 | 2.058 | -4.5883
2 | 135.1 | 0.36973 | 20.4117 | 7.7 | 41.9343 | 2.193 | 3.564 | 145 | 0.076799 | 0.063489 | -0.14029
3 | 125.4 | 0.34319 | 20.2714 | 7.7 | 41.5911 | 2.193 | 3.5348 | 145 | 0.075639 | 0.063489 | -0.13913
4 | 115.8 | 0.31691 | 20.1323 | 7.7 | 41.2742 | 2.193 | 3.5079 | 145 | 0.074575 | 0.063489 | -0.13806
5 | 106.1 | 0.29037 | 19.9942 | 7.7 | 40.9838 | 2.193 | 3.4832 | 145 | 0.073606 | 0.063489 | -0.1371
6 | 96.5 | 0.26409 | 19.8571 | 7.7 | 40.7197 | 2.193 | 3.4607 | 145 | 0.07273 | 0.063489 | -0.13622
7 | 86.8 | 0.23755 | 19.7209 | 7.7 | 40.4822 | 2.193 | 3.4405 | 145 | 0.071946 | 0.063489 | -0.13544
8 | 77.2 | 0.21128 | 19.5854 | 7.7 | 40.2709 | 2.193 | 3.4226 | 145 | 0.071252 | 0.063489 | -0.13474
9 | 67.5 | 0.18473 | 19.4507 | 7.7 | 40.0862 | 2.193 | 3.4069 | 145 | 0.070648 | 0.063489 | -0.13414
10 | 57.9 | 0.15846 | 19.3166 | 7.7 | 39.9277 | 2.193 | 3.3934 | 145 | 0.070132 | 0.063489 | -0.13362
11 | 48.2 | 0.13191 | 19.1829 | 7.7 | 39.7958 | 2.193 | 3.3822 | 145 | 0.069704 | 0.063489 | -0.13319
12 | 38.6 | 0.10564 | 19.0497 | 2.3 | 39.6901 | 2.193 | 3.3732 | 145 | 0.020718 | 0.018964 | -0.039683
13 | 28.9 | 0.079091 | 19.0101 | 7.7 | 39.6111 | 2.193 | 3.3665 | 145 | 0.069105 | 0.063489 | -0.13259
14 | 19.3 | 0.052819 | 18.8775 | 7.7 | 39.5582 | 2.193 | 3.362 | 145 | 0.068935 | 0.063489 | -0.13242
15 | 9.7 | 0.026546 | 18.745 | 7.7 | 39.5317 | 2.193 | 3.3598 | 145 | 0.068849 | 0.063489 | -0.13234
Section A Downhill
16 | 756.1 | 2.0692 | 25 | 249.6 | 42.7 | 2.193 | 3.629 | 145 | 2.5743 | 2.058 | -4.6324
17 | 736.6 | 2.0159 | 20.3676 | 7.7 | 40.6841 | 2.193 | 3.4577 | 145 | 0.072613 | 0.063489 | -0.1361
18 | 717.1 | 1.9625 | 20.2315 | 7.7 | 38.7216 | 2.193 | 3.2909 | 145 | 0.066259 | 0.063489 | -0.12975
19 | 697.6 | 1.9091 | 20.1018 | 7.7 | 36.8125 | 2.193 | 3.1287 | 145 | 0.060336 | 0.063489 | -0.12383
20 | 678.1 | 1.8558 | 19.978 | 7.7 | 34.9567 | 2.193 | 2.9709 | 145 | 0.054825 | 0.063489 | -0.11831
21 | 658.6 | 1.8024 | 19.8596 | 7.7 | 33.1543 | 2.193 | 2.8178 | 145 | 0.049705 | 0.063489 | -0.11319
22 | 639 | 1.7488 | 19.7464 | 7.7 | 31.4055 | 2.193 | 2.6691 | 145 | 0.044958 | 0.063489 | -0.10845
23 | 619.5 | 1.6954 | 19.638 | 7.7 | 29.7101 | 2.193 | 2.525 | 145 | 0.040567 | 0.063489 | -0.10406
24 | 600 | 1.642 | 19.5339 | 7.7 | 28.0681 | 2.193 | 2.3855 | 145 | 0.036513 | 0.063489 | -0.1
25 | 580.5 | 1.5887 | 19.4339 | 7.7 | 26.4794 | 2.193 | 2.2505 | 145 | 0.032778 | 0.063489 | -0.096267
26 | 561 | 1.5353 | 19.3377 | 7.7 | 24.9441 | 2.193 | 2.12 | 145 | 0.029345 | 0.063489 | -0.092835
27 | 548.9 | 1.5022 | 19.2448 | 7.7 | 23.4419 | 2.193 | 1.9923 | 145 | 0.026157 | 0.063489 | -0.089646
28 | 541.8 | 1.4828 | 19.1552 | 7.7 | 21.9592 | 2.193 | 1.8663 | 145 | 0.023175 | 0.063489 | -0.086665
29 | 534.7 | 1.4633 | 19.0685 | 7.7 | 20.4958 | 2.193 | 1.7419 | 145 | 0.020397 | 0.063489 | -0.083886
30 | 527.2 | 1.4428 | 18.9846 | 7.7 | 19.053 | 2.193 | 1.6193 | 145 | 0.017818 | 0.063489 | -0.081307
31 | 520.6 | 1.4247 | 18.9033 | 7.7 | 17.6283 | 2.193 | 1.4982 | 145 | 0.015429 | 0.063489 | -0.078918
Section B | [7 empty] | 145
32 | 503.8 | 1.3788 | 18.8244 | 12.4 | 14.856 | 1.72 | 2.0525 | 145 | 0.059086 | 0.10224 | -0.16133
33 | 487.1 | 1.3331 | 18.6631 | 12.5 | 13.5229 | 1.72 | 1.8683 | 145 | 0.050044 | 0.10307 | -0.15311
34 | 470.4 | 1.2874 | 18.51 | 12.5 | 12.2356 | 1.72 | 1.6905 | 145 | 0.041581 | 0.10307 | -0.14465
35 | 453.6 | 1.2414 | 18.3653 | 12.5 | 10.9942 | 1.72 | 1.519 | 145 | 0.034107 | 0.10307 | -0.13717
36 | 436.9 | 1.1957 | 18.2282 | 12.5 | 9.7985 | 1.72 | 1.3538 | 145 | 0.027557 | 0.10307 | -0.13062
37 | 420.2 | 1.15 | 18.0975 | 12.5 | 8.6485 | 1.72 | 1.1949 | 145 | 0.021869 | 0.10307 | -0.12494
38 | 403.4 | 1.104 | 17.9726 | 12.5 | 7.5446 | 1.72 | 1.0424 | 145 | 0.016982 | 0.10307 | -0.12005
39 | 380.4 | 1.0411 | 17.8525 | 12.5 | 6.5035 | 1.72 | 0.89853 | 145 | 0.012899 | 0.10307 | -0.11597
Section C | [7 empty] | 145
40 | 325.3 | 0.89026 | 17.7366 | 21.2 | 5.6132 | 1.72 | 0.77553 | 145 | 0.016656 | 0.1748 | -0.19146
41 | 260.5 | 0.71292 | 17.5451 | 30 | 4.9003 | 1.72 | 0.67703 | 145 | 0.018328 | 0.24736 | -0.26569
42 | 193.7 | 0.5301 | 17.2794 | 30 | 4.3702 | 1.72 | 0.60379 | 145 | 0.014826 | 0.24736 | -0.26219
43 | 126.3 | 0.34565 | 17.0172 | 30 | 4.0246 | 1.72 | 0.55604 | 145 | 0.012728 | 0.24736 | -0.26009
44 | 58.9 | 0.16119 | 16.7572 | 30 | 3.8634 | 1.72 | 0.53377 | 145 | 0.0118 | 0.24736 | -0.25916
|  | Min P | 16.7572 | PSI
|  | Max P | 25 | PSI
|  | Avg. P, PSI | 19.3191 | PSI
| Total GPM |  | 42.6806
| Sub-Main Length, ft |  | 606.2

## Block 6 Readjustment
Block 6
Lateral Size and Pressure for the Longest run
|  | 50.8167 | GPM/block
|  | 0.5 | GPH/emitter
|  | 2 | emitter/vine
|  | 3049 | # Vines
|  | 6098 | # of emitters
|  | 0.03 | Manufacturing cv
|  | 138 | C-value for hose
|  | 3 | ft,emitter spacing
|  | 3.045 | ft, distance between emitters with 1.5% extra provided for temperature
expansion and contraction of hose.
|  | 15 | Rows
|  | 1530.6 | Ft, Longest Row
|  | 10 | ft, worst case change in Elevation
|  | 0.0065334 | Ft/Ft, Elevation Change worst case
|  | 502 | Emitter on this line
|  | 4.1833 | GPM, Flow Rate Needed on line
Chg. Elev = Length * ft/ft (elevation change worst case)
Chg. P = Chg. Elev + Hf
Uphill Section
Emitter | Point P psi | Elev. Ft | Length ft | GPM | Hose ID, in | Hf (psi) | Chg. Elev (psi) | Chg. P (psi)
1 | 25 | 3083 | 3.045 | 4.1833 | 0.72 | 0.10567 | 0.0086122 | -0.11428
2 | 24.8857 | 3083.0199 | 3.045 | 4.175 | 0.72 | 0.10528 | 0.0086122 | -0.11389
3 | 24.7718 | 3083.0398 | 3.045 | 4.1667 | 0.72 | 0.10489 | 0.0086122 | -0.11351
4 | 24.6583 | 3083.0597 | 3.045 | 4.1583 | 0.72 | 0.10451 | 0.0086122 | -0.11312
5 | 24.5452 | 3083.0796 | 3.045 | 4.15 | 0.72 | 0.10412 | 0.0086122 | -0.11273
6 | 24.4325 | 3083.0995 | 3.045 | 4.1417 | 0.72 | 0.10373 | 0.0086122 | -0.11234
7 | 24.3201 | 3083.1194 | 3.045 | 4.1333 | 0.72 | 0.10334 | 0.0086122 | -0.11196
8 | 24.2082 | 3083.1393 | 3.045 | 4.125 | 0.72 | 0.10296 | 0.0086122 | -0.11157
9 | 24.0966 | 3083.1592 | 3.045 | 4.1167 | 0.72 | 0.10257 | 0.0086122 | -0.11119
10 | 23.9854 | 3083.179 | 3.045 | 4.1083 | 0.72 | 0.10219 | 0.0086122 | -0.1108
11 | 23.8746 | 3083.1989 | 3.045 | 4.1 | 0.72 | 0.10181 | 0.0086122 | -0.11042
12 | 23.7642 | 3083.2188 | 3.045 | 4.0917 | 0.72 | 0.10142 | 0.0086122 | -0.11004
13 | 23.6542 | 3083.2387 | 3.045 | 4.0833 | 0.72 | 0.10104 | 0.0086122 | -0.10965
14 | 23.5445 | 3083.2586 | 3.045 | 4.075 | 0.72 | 0.10066 | 0.0086122 | -0.10927
15 | 23.4352 | 3083.2785 | 3.045 | 4.0667 | 0.72 | 0.10028 | 0.0086122 | -0.10889
16 | 23.3263 | 3083.2984 | 3.045 | 4.0583 | 0.72 | 0.099899 | 0.0086122 | -0.10851
17 | 23.2178 | 3083.3183 | 3.045 | 4.05 | 0.72 | 0.099519 | 0.0086122 | -0.10813
18 | 23.1097 | 3083.3382 | 3.045 | 4.0417 | 0.72 | 0.09914 | 0.0086122 | -0.10775
19 | 23.0019 | 3083.3581 | 3.045 | 4.0333 | 0.72 | 0.098762 | 0.0086122 | -0.10737
20 | 22.8946 | 3083.378 | 3.045 | 4.025 | 0.72 | 0.098384 | 0.0086122 | -0.107
21 | 22.7876 | 3083.3979 | 3.045 | 4.0167 | 0.72 | 0.098007 | 0.0086122 | -0.10662
22 | 22.681 | 3083.4178 | 3.045 | 4.0083 | 0.72 | 0.097631 | 0.0086122 | -0.10624
23 | 22.5747 | 3083.4377 | 3.045 | 4 | 0.72 | 0.097256 | 0.0086122 | -0.10587
24 | 22.4688 | 3083.4576 | 3.045 | 3.9917 | 0.72 | 0.096881 | 0.0086122 | -0.10549
25 | 22.3634 | 3083.4775 | 3.045 | 3.9833 | 0.72 | 0.096506 | 0.0086122 | -0.10512
26 | 22.2582 | 3083.4974 | 3.045 | 3.975 | 0.72 | 0.096133 | 0.0086122 | -0.10475
27 | 22.1535 | 3083.5172 | 3.045 | 3.9667 | 0.72 | 0.09576 | 0.0086122 | -0.10437
28 | 22.0491 | 3083.5371 | 3.045 | 3.9583 | 0.72 | 0.095388 | 0.0086122 | -0.104
29 | 21.9451 | 3083.557 | 3.045 | 3.95 | 0.72 | 0.095016 | 0.0086122 | -0.10363
30 | 21.8415 | 3083.5769 | 3.045 | 3.9417 | 0.72 | 0.094645 | 0.0086122 | -0.10326
31 | 21.7382 | 3083.5968 | 3.045 | 3.9333 | 0.72 | 0.094275 | 0.0086122 | -0.10289
32 | 21.6353 | 3083.6167 | 3.045 | 3.925 | 0.72 | 0.093905 | 0.0086122 | -0.10252
33 | 21.5328 | 3083.6366 | 3.045 | 3.9167 | 0.72 | 0.093536 | 0.0086122 | -0.10215
34 | 21.4307 | 3083.6565 | 3.045 | 3.9083 | 0.72 | 0.093168 | 0.0086122 | -0.10178
35 | 21.3289 | 3083.6764 | 3.045 | 3.9 | 0.72 | 0.092801 | 0.0086122 | -0.10141
36 | 21.2275 | 3083.6963 | 3.045 | 3.8917 | 0.72 | 0.092434 | 0.0086122 | -0.10105
37 | 21.1264 | 3083.7162 | 3.045 | 3.8833 | 0.72 | 0.092067 | 0.0086122 | -0.10068
38 | 21.0258 | 3083.7361 | 3.045 | 3.875 | 0.72 | 0.091702 | 0.0086122 | -0.10031
39 | 20.9254 | 3083.756 | 3.045 | 3.8667 | 0.72 | 0.091337 | 0.0086122 | -0.099949
40 | 20.8255 | 3083.7759 | 3.045 | 3.8583 | 0.72 | 0.090973 | 0.0086122 | -0.099585
41 | 20.7259 | 3083.7958 | 3.045 | 3.85 | 0.72 | 0.090609 | 0.0086122 | -0.099221
42 | 20.6267 | 3083.8157 | 3.045 | 3.8417 | 0.72 | 0.090246 | 0.0086122 | -0.098859
43 | 20.5278 | 3083.8356 | 3.045 | 3.8333 | 0.72 | 0.089884 | 0.0086122 | -0.098496
44 | 20.4293 | 3083.8554 | 3.045 | 3.825 | 0.72 | 0.089523 | 0.0086122 | -0.098135
45 | 20.3312 | 3083.8753 | 3.045 | 3.8167 | 0.72 | 0.089162 | 0.0086122 | -0.097774
46 | 20.2334 | 3083.8952 | 3.045 | 3.8083 | 0.72 | 0.088802 | 0.0086122 | -0.097414
47 | 20.136 | 3083.9151 | 3.045 | 3.8 | 0.72 | 0.088442 | 0.0086122 | -0.097054
48 | 20.039 | 3083.935 | 3.045 | 3.7917 | 0.72 | 0.088083 | 0.0086122 | -0.096695
49 | 19.9423 | 3083.9549 | 3.045 | 3.7833 | 0.72 | 0.087725 | 0.0086122 | -0.096337
50 | 19.8459 | 3083.9748 | 3.045 | 3.775 | 0.72 | 0.087367 | 0.0086122 | -0.09598
51 | 19.7499 | 3083.9947 | 3.045 | 3.7667 | 0.72 | 0.087011 | 0.0086122 | -0.095623
52 | 19.6543 | 3084.0146 | 3.045 | 3.7583 | 0.72 | 0.086654 | 0.0086122 | -0.095267
53 | 19.5591 | 3084.0345 | 3.045 | 3.75 | 0.72 | 0.086299 | 0.0086122 | -0.094911
54 | 19.4641 | 3084.0544 | 3.045 | 3.7417 | 0.72 | 0.085944 | 0.0086122 | -0.094556
55 | 19.3696 | 3084.0743 | 3.045 | 3.7333 | 0.72 | 0.08559 | 0.0086122 | -0.094202
56 | 19.2754 | 3084.0942 | 3.045 | 3.725 | 0.72 | 0.085236 | 0.0086122 | -0.093849
57 | 19.1815 | 3084.1141 | 3.045 | 3.7167 | 0.72 | 0.084884 | 0.0086122 | -0.093496
58 | 19.088 | 3084.134 | 3.045 | 3.7083 | 0.72 | 0.084531 | 0.0086122 | -0.093144
59 | 18.9949 | 3084.1539 | 3.045 | 3.7 | 0.72 | 0.08418 | 0.0086122 | -0.092792
60 | 18.9021 | 3084.1738 | 3.045 | 3.6917 | 0.72 | 0.083829 | 0.0086122 | -0.092441
61 | 18.8097 | 3084.1936 | 3.045 | 3.6833 | 0.72 | 0.083479 | 0.0086122 | -0.092091
62 | 18.7176 | 3084.2135 | 3.045 | 3.675 | 0.72 | 0.08313 | 0.0086122 | -0.091742
63 | 18.6258 | 3084.2334 | 3.045 | 3.6667 | 0.72 | 0.082781 | 0.0086122 | -0.091393
64 | 18.5344 | 3084.2533 | 3.045 | 3.6583 | 0.72 | 0.082433 | 0.0086122 | -0.091045
65 | 18.4434 | 3084.2732 | 3.045 | 3.65 | 0.72 | 0.082085 | 0.0086122 | -0.090698
66 | 18.3527 | 3084.2931 | 3.045 | 3.6417 | 0.72 | 0.081739 | 0.0086122 | -0.090351
67 | 18.2623 | 3084.313 | 3.045 | 3.6333 | 0.72 | 0.081393 | 0.0086122 | -0.090005
68 | 18.1723 | 3084.3329 | 3.045 | 3.625 | 0.72 | 0.081047 | 0.0086122 | -0.089659
69 | 18.0827 | 3084.3528 | 3.045 | 3.6167 | 0.72 | 0.080702 | 0.0086122 | -0.089315
70 | 17.9934 | 3084.3727 | 3.045 | 3.6083 | 0.72 | 0.080358 | 0.0086122 | -0.088971
71 | 17.9044 | 3084.3926 | 3.045 | 3.6 | 0.72 | 0.080015 | 0.0086122 | -0.088627
72 | 17.8158 | 3084.4125 | 3.045 | 3.5917 | 0.72 | 0.079672 | 0.0086122 | -0.088285
73 | 17.7275 | 3084.4324 | 3.045 | 3.5833 | 0.72 | 0.07933 | 0.0086122 | -0.087943
74 | 17.6395 | 3084.4523 | 3.045 | 3.575 | 0.72 | 0.078989 | 0.0086122 | -0.087601
75 | 17.5519 | 3084.4722 | 3.045 | 3.5667 | 0.72 | 0.078648 | 0.0086122 | -0.087261
76 | 17.4647 | 3084.4921 | 3.045 | 3.5583 | 0.72 | 0.078308 | 0.0086122 | -0.086921
77 | 17.3778 | 3084.512 | 3.045 | 3.55 | 0.72 | 0.077969 | 0.0086122 | -0.086581
78 | 17.2912 | 3084.5319 | 3.045 | 3.5417 | 0.72 | 0.07763 | 0.0086122 | -0.086243
79 | 17.2049 | 3084.5517 | 3.045 | 3.5333 | 0.72 | 0.077292 | 0.0086122 | -0.085905
80 | 17.119 | 3084.5716 | 3.045 | 3.525 | 0.72 | 0.076955 | 0.0086122 | -0.085567
81 | 17.0335 | 3084.5915 | 3.045 | 3.5167 | 0.72 | 0.076619 | 0.0086122 | -0.085231
82 | 16.9482 | 3084.6114 | 3.045 | 3.5083 | 0.72 | 0.076283 | 0.0086122 | -0.084895
83 | 16.8633 | 3084.6313 | 3.045 | 3.5 | 0.72 | 0.075947 | 0.0086122 | -0.08456
84 | 16.7788 | 3084.6512 | 3.045 | 3.4917 | 0.72 | 0.075613 | 0.0086122 | -0.084225
85 | 16.6946 | 3084.6711 | 3.045 | 3.4833 | 0.72 | 0.075279 | 0.0086122 | -0.083891
86 | 16.6107 | 3084.691 | 3.045 | 3.475 | 0.72 | 0.074946 | 0.0086122 | -0.083558
87 | 16.5271 | 3084.7109 | 3.045 | 3.4667 | 0.72 | 0.074613 | 0.0086122 | -0.083226
88 | 16.4439 | 3084.7308 | 3.045 | 3.4583 | 0.72 | 0.074282 | 0.0086122 | -0.082894
89 | 16.361 | 3084.7507 | 3.045 | 3.45 | 0.72 | 0.07395 | 0.0086122 | -0.082563
90 | 16.2784 | 3084.7706 | 3.045 | 3.4417 | 0.72 | 0.07362 | 0.0086122 | -0.082232
91 | 16.1962 | 3084.7905 | 3.045 | 3.4333 | 0.72 | 0.07329 | 0.0086122 | -0.081902
92 | 16.1143 | 3084.8104 | 3.045 | 3.425 | 0.72 | 0.072961 | 0.0086122 | -0.081573
93 | 16.0327 | 3084.8303 | 3.045 | 3.4167 | 0.72 | 0.072633 | 0.0086122 | -0.081245
94 | 15.9515 | 3084.8502 | 3.045 | 3.4083 | 0.72 | 0.072305 | 0.0086122 | -0.080917
95 | 15.8706 | 3084.8701 | 3.045 | 3.4 | 0.72 | 0.071978 | 0.0086122 | -0.08059
96 | 15.79 | 3084.8899 | 3.045 | 3.3917 | 0.72 | 0.071651 | 0.0086122 | -0.080264
97 | 15.7097 | 3084.9098 | 3.045 | 3.3833 | 0.72 | 0.071326 | 0.0086122 | -0.079938
98 | 15.6298 | 3084.9297 | 3.045 | 3.375 | 0.72 | 0.071001 | 0.0086122 | -0.079613
99 | 15.5501 | 3084.9496 | 3.045 | 3.3667 | 0.72 | 0.070676 | 0.0086122 | -0.079289
100 | 15.4709 | 3084.9695 | 3.045 | 3.3583 | 0.72 | 0.070353 | 0.0086122 | -0.078965
101 | 15.3919 | 3084.9894 | 3.045 | 3.35 | 0.72 | 0.07003 | 0.0086122 | -0.078642
102 | 15.3133 | 3085.0093 | 3.045 | 3.3417 | 0.72 | 0.069707 | 0.0086122 | -0.07832
103 | 15.2349 | 3085.0292 | 3.045 | 3.3333 | 0.72 | 0.069386 | 0.0086122 | -0.077998
104 | 15.1569 | 3085.0491 | 3.045 | 3.325 | 0.72 | 0.069065 | 0.0086122 | -0.077677
105 | 15.0793 | 3085.069 | 3.045 | 3.3167 | 0.72 | 0.068745 | 0.0086122 | -0.077357
106 | 15.0019 | 3085.0889 | 3.045 | 3.3083 | 0.72 | 0.068425 | 0.0086122 | -0.077037
107 | 14.9249 | 3085.1088 | 3.045 | 3.3 | 0.72 | 0.068106 | 0.0086122 | -0.076718
108 | 14.8481 | 3085.1287 | 3.045 | 3.2917 | 0.72 | 0.067788 | 0.0086122 | -0.0764
109 | 14.7717 | 3085.1486 | 3.045 | 3.2833 | 0.72 | 0.067471 | 0.0086122 | -0.076083
110 | 14.6957 | 3085.1685 | 3.045 | 3.275 | 0.72 | 0.067154 | 0.0086122 | -0.075766
111 | 14.6199 | 3085.1884 | 3.045 | 3.2667 | 0.72 | 0.066838 | 0.0086122 | -0.07545
112 | 14.5444 | 3085.2083 | 3.045 | 3.2583 | 0.72 | 0.066522 | 0.0086122 | -0.075134
113 | 14.4693 | 3085.2281 | 3.045 | 3.25 | 0.72 | 0.066208 | 0.0086122 | -0.07482
114 | 14.3945 | 3085.248 | 3.045 | 3.2417 | 0.72 | 0.065893 | 0.0086122 | -0.074506
115 | 14.32 | 3085.2679 | 3.045 | 3.2333 | 0.72 | 0.06558 | 0.0086122 | -0.074192
116 | 14.2458 | 3085.2878 | 3.045 | 3.225 | 0.72 | 0.065267 | 0.0086122 | -0.07388
117 | 14.1719 | 3085.3077 | 3.045 | 3.2167 | 0.72 | 0.064955 | 0.0086122 | -0.073568
118 | 14.0983 | 3085.3276 | 3.045 | 3.2083 | 0.72 | 0.064644 | 0.0086122 | -0.073256
119 | 14.0251 | 3085.3475 | 3.045 | 3.2 | 0.72 | 0.064333 | 0.0086122 | -0.072946
120 | 13.9521 | 3085.3674 | 3.045 | 3.1917 | 0.72 | 0.064024 | 0.0086122 | -0.072636
121 | 13.8795 | 3085.3873 | 3.045 | 3.1833 | 0.72 | 0.063714 | 0.0086122 | -0.072326
122 | 13.8072 | 3085.4072 | 3.045 | 3.175 | 0.72 | 0.063406 | 0.0086122 | -0.072018
123 | 13.7352 | 3085.4271 | 3.045 | 3.1667 | 0.72 | 0.063098 | 0.0086122 | -0.07171
124 | 13.6635 | 3085 | 3.045 | 3.1583 | 0.72 | 0.062791 | 0.0086122 | -0.071403
125 | 13.5921 | 3084.9801 | 3.045 | 3.15 | 0.72 | 0.062484 | 0.0086122 | -0.071096
126 | 13.521 | 3084.9602 | 3.045 | 3.1417 | 0.72 | 0.062178 | 0.0086122 | -0.070791
127 | 13.4502 | 3084.9403 | 3.045 | 3.1333 | 0.72 | 0.061873 | 0.0086122 | -0.070486
128 | 13.3797 | 3084.9204 | 3.045 | 3.125 | 0.72 | 0.061569 | 0.0086122 | -0.070181
129 | 13.3095 | 3084.9005 | 3.045 | 3.1167 | 0.72 | 0.061265 | 0.0086122 | -0.069877
130 | 13.2396 | 3084.8806 | 3.045 | 3.1083 | 0.72 | 0.060962 | 0.0086122 | -0.069574
131 | 13.17 | 3084.8607 | 3.045 | 3.1 | 0.72 | 0.06066 | 0.0086122 | -0.069272
132 | 13.1008 | 3084.8408 | 3.045 | 3.0917 | 0.72 | 0.060358 | 0.0086122 | -0.06897
133 | 13.0318 | 3084.821 | 3.045 | 3.0833 | 0.72 | 0.060057 | 0.0086122 | -0.068669
134 | 12.9631 | 3084.8011 | 3.045 | 3.075 | 0.72 | 0.059757 | 0.0086122 | -0.068369
135 | 12.8948 | 3084.7812 | 3.045 | 3.0667 | 0.72 | 0.059457 | 0.0086122 | -0.06807
136 | 12.8267 | 3084.7613 | 3.045 | 3.0583 | 0.72 | 0.059159 | 0.0086122 | -0.067771
137 | 12.7589 | 3084.7414 | 3.045 | 3.05 | 0.72 | 0.05886 | 0.0086122 | -0.067473
138 | 12.6915 | 3084.7215 | 3.045 | 3.0417 | 0.72 | 0.058563 | 0.0086122 | -0.067175
139 | 12.6243 | 3084.7016 | 3.045 | 3.0333 | 0.72 | 0.058266 | 0.0086122 | -0.066878
140 | 12.5574 | 3084.6817 | 3.045 | 3.025 | 0.72 | 0.05797 | 0.0086122 | -0.066582
141 | 12.4908 | 3084.6618 | 3.045 | 3.0167 | 0.72 | 0.057675 | 0.0086122 | -0.066287
142 | 12.4245 | 3084.6419 | 3.045 | 3.0083 | 0.72 | 0.05738 | 0.0086122 | -0.065992
143 | 12.3585 | 3084.622 | 3.045 | 3 | 0.72 | 0.057086 | 0.0086122 | -0.065698
144 | 12.2928 | 3084.6021 | 3.045 | 2.9917 | 0.72 | 0.056792 | 0.0086122 | -0.065405
145 | 12.2274 | 3084.5822 | 3.045 | 2.9833 | 0.72 | 0.0565 | 0.0086122 | -0.065112
146 | 12.1623 | 3084.5623 | 3.045 | 2.975 | 0.72 | 0.056208 | 0.0086122 | -0.06482
147 | 12.0975 | 3084.5424 | 3.045 | 2.9667 | 0.72 | 0.055917 | 0.0086122 | -0.064529
148 | 12.033 | 3084.5225 | 3.045 | 2.9583 | 0.72 | 0.055626 | 0.0086122 | -0.064238
149 | 11.9687 | 3084.5026 | 3.045 | 2.95 | 0.72 | 0.055336 | 0.0086122 | -0.063948
150 | 11.9048 | 3084.4828 | 3.045 | 2.9417 | 0.72 | 0.055047 | 0.0086122 | -0.063659
151 | 11.8411 | 3084.4629 | 3.045 | 2.9333 | 0.72 | 0.054759 | 0.0086122 | -0.063371
152 | 11.7778 | 3084.443 | 3.045 | 2.925 | 0.72 | 0.054471 | 0.0086122 | -0.063083
153 | 11.7147 | 3084.4231 | 3.045 | 2.9167 | 0.72 | 0.054184 | 0.0086122 | -0.062796
154 | 11.6519 | 3084.4032 | 3.045 | 2.9083 | 0.72 | 0.053897 | 0.0086122 | -0.06251
155 | 11.5894 | 3084.3833 | 3.045 | 2.9 | 0.72 | 0.053612 | 0.0086122 | -0.062224
156 | 11.5271 | 3084.3634 | 3.045 | 2.8917 | 0.72 | 0.053327 | 0.0086122 | -0.061939
157 | 11.4652 | 3084.3435 | 3.045 | 2.8833 | 0.72 | 0.053043 | 0.0086122 | -0.061655
158 | 11.4036 | 3084.3236 | 3.045 | 2.875 | 0.72 | 0.052759 | 0.0086122 | -0.061371
159 | 11.3422 | 3084.3037 | 3.045 | 2.8667 | 0.72 | 0.052476 | 0.0086122 | -0.061088
160 | 11.2811 | 3084.2838 | 3.045 | 2.8583 | 0.72 | 0.052194 | 0.0086122 | -0.060806
161 | 11.2203 | 3084.2639 | 3.045 | 2.85 | 0.72 | 0.051913 | 0.0086122 | -0.060525
162 | 11.1598 | 3084.244 | 3.045 | 2.8417 | 0.72 | 0.051632 | 0.0086122 | -0.060244
163 | 11.0995 | 3084.2241 | 3.045 | 2.8333 | 0.72 | 0.051352 | 0.0086122 | -0.059964
164 | 11.0396 | 3084.2042 | 3.045 | 2.825 | 0.72 | 0.051072 | 0.0086122 | -0.059684
165 | 10.9799 | 3084.1843 | 3.045 | 2.8167 | 0.72 | 0.050794 | 0.0086122 | -0.059406
166 | 10.9205 | 3084.1644 | 3.045 | 2.8083 | 0.72 | 0.050516 | 0.0086122 | -0.059128
167 | 10.8613 | 3084.1446 | 3.045 | 2.8 | 0.72 | 0.050238 | 0.0086122 | -0.058851
168 | 10.8025 | 3084.1247 | 3.045 | 2.7917 | 0.72 | 0.049962 | 0.0086122 | -0.058574
169 | 10.7439 | 3084.1048 | 3.045 | 2.7833 | 0.72 | 0.049686 | 0.0086122 | -0.058298
170 | 10.6856 | 3084.0849 | 3.045 | 2.775 | 0.72 | 0.049411 | 0.0086122 | -0.058023
171 | 10.6276 | 3084.065 | 3.045 | 2.7667 | 0.72 | 0.049136 | 0.0086122 | -0.057749
172 | 10.5698 | 3084.0451 | 3.045 | 2.7583 | 0.72 | 0.048863 | 0.0086122 | -0.057475
173 | 10.5124 | 3084.0252 | 3.045 | 2.75 | 0.72 | 0.04859 | 0.0086122 | -0.057202
174 | 10.4552 | 3084.0053 | 3.045 | 2.7417 | 0.72 | 0.048317 | 0.0086122 | -0.056929
175 | 10.3982 | 3083.9854 | 3.045 | 2.7333 | 0.72 | 0.048046 | 0.0086122 | -0.056658
176 | 10.3416 | 3083.9655 | 3.045 | 2.725 | 0.72 | 0.047775 | 0.0086122 | -0.056387
177 | 10.2852 | 3083.9456 | 3.045 | 2.7167 | 0.72 | 0.047504 | 0.0086122 | -0.056117
178 | 10.2291 | 3083.9257 | 3.045 | 2.7083 | 0.72 | 0.047235 | 0.0086122 | -0.055847
179 | 10.1732 | 3083.9058 | 3.045 | 2.7 | 0.72 | 0.046966 | 0.0086122 | -0.055578
180 | 10.1176 | 3083.8859 | 3.045 | 2.6917 | 0.72 | 0.046698 | 0.0086122 | -0.05531
181 | 10.0623 | 3083.866 | 3.045 | 2.6833 | 0.72 | 0.046431 | 0.0086122 | -0.055043
182 | 10.0073 | 3083.8461 | 3.045 | 2.675 | 0.72 | 0.046164 | 0.0086122 | -0.054776
183 | 9.9525 | 3083.8262 | 3.045 | 2.6667 | 0.72 | 0.045898 | 0.0086122 | -0.05451
184 | 9.898 | 3083.8064 | 3.045 | 2.6583 | 0.72 | 0.045633 | 0.0086122 | -0.054245
185 | 9.8438 | 3083.7865 | 3.045 | 2.65 | 0.72 | 0.045368 | 0.0086122 | -0.05398
186 | 9.7898 | 3083.7666 | 3.045 | 2.6417 | 0.72 | 0.045104 | 0.0086122 | -0.053716
187 | 9.7361 | 3083.7467 | 3.045 | 2.6333 | 0.72 | 0.044841 | 0.0086122 | -0.053453
188 | 9.6826 | 3083.7268 | 3.045 | 2.625 | 0.72 | 0.044579 | 0.0086122 | -0.053191
189 | 9.6294 | 3083.7069 | 3.045 | 2.6167 | 0.72 | 0.044317 | 0.0086122 | -0.052929
190 | 9.5765 | 3083.687 | 3.045 | 2.6083 | 0.72 | 0.044056 | 0.0086122 | -0.052668
191 | 9.5238 | 3083.6671 | 3.045 | 2.6 | 0.72 | 0.043796 | 0.0086122 | -0.052408
192 | 9.4714 | 3083.6472 | 3.045 | 2.5917 | 0.72 | 0.043536 | 0.0086122 | -0.052148
193 | 9.4193 | 3083.6273 | 3.045 | 2.5833 | 0.72 | 0.043277 | 0.0086122 | -0.051889
194 | 9.3674 | 3083.6074 | 3.045 | 2.575 | 0.72 | 0.043019 | 0.0086122 | -0.051631
195 | 9.3157 | 3083.5875 | 3.045 | 2.5667 | 0.72 | 0.042761 | 0.0086122 | -0.051374
196 | 9.2644 | 3083.5676 | 3.045 | 2.5583 | 0.72 | 0.042505 | 0.0086122 | -0.051117
197 | 9.2133 | 3083.5477 | 3.045 | 2.55 | 0.72 | 0.042249 | 0.0086122 | -0.050861
| Min P | 9.2133 | psi
| Max P | 25 | psi
| Chg. In P | 15.7867 | psi
Downhill Section
Emitter | Point P psi | Elev. Ft | Length ft | GPM | Hose ID, in | Hf (psi) | Chg. Elev (psi) | Chg. P (psi)
198 | 25 | 3083.5278 | 3.045 | 2.5417 | 0.72 | 0.041993 | 0.0086122 | -0.033381
199 | 24.9666 | 3083.5079 | 3.045 | 2.5333 | 0.72 | 0.041739 | 0.0086122 | -0.033126
200 | 24.9335 | 3083.488 | 3.045 | 2.525 | 0.72 | 0.041485 | 0.0086122 | -0.032872
201 | 24.9006 | 3083.4681 | 3.045 | 2.5167 | 0.72 | 0.041231 | 0.0086122 | -0.032619
202 | 24.868 | 3083.4483 | 3.045 | 2.5083 | 0.72 | 0.040979 | 0.0086122 | -0.032367
203 | 24.8356 | 3083.4284 | 3.045 | 2.5 | 0.72 | 0.040727 | 0.0086122 | -0.032115
204 | 24.8035 | 3083.4085 | 3.045 | 2.4917 | 0.72 | 0.040476 | 0.0086122 | -0.031864
205 | 24.7717 | 3083.3886 | 3.045 | 2.4833 | 0.72 | 0.040226 | 0.0086122 | -0.031614
206 | 24.74 | 3083.3687 | 3.045 | 2.475 | 0.72 | 0.039976 | 0.0086122 | -0.031364
207 | 24.7087 | 3083.3488 | 3.045 | 2.4667 | 0.72 | 0.039727 | 0.0086122 | -0.031115
208 | 24.6776 | 3083.3289 | 3.045 | 2.4583 | 0.72 | 0.039479 | 0.0086122 | -0.030867
209 | 24.6467 | 3083.309 | 3.045 | 2.45 | 0.72 | 0.039231 | 0.0086122 | -0.030619
210 | 24.6161 | 3083.2891 | 3.045 | 2.4417 | 0.72 | 0.038985 | 0.0086122 | -0.030373
211 | 24.5857 | 3083.2692 | 3.045 | 2.4333 | 0.72 | 0.038739 | 0.0086122 | -0.030126
212 | 24.5556 | 3083.2493 | 3.045 | 2.425 | 0.72 | 0.038493 | 0.0086122 | -0.029881
213 | 24.5257 | 3083.2294 | 3.045 | 2.4167 | 0.72 | 0.038249 | 0.0086122 | -0.029637
214 | 24.4961 | 3083.2095 | 3.045 | 2.4083 | 0.72 | 0.038005 | 0.0086122 | -0.029393
215 | 24.4667 | 3083.1896 | 3.045 | 2.4 | 0.72 | 0.037762 | 0.0086122 | -0.029149
216 | 24.4375 | 3083.1697 | 3.045 | 2.3917 | 0.72 | 0.037519 | 0.0086122 | -0.028907
217 | 24.4086 | 3083.1498 | 3.045 | 2.3833 | 0.72 | 0.037277 | 0.0086122 | -0.028665
218 | 24.3799 | 3083.1299 | 3.045 | 2.375 | 0.72 | 0.037036 | 0.0086122 | -0.028424
219 | 24.3515 | 3083.1101 | 3.045 | 2.3667 | 0.72 | 0.036796 | 0.0086122 | -0.028184
220 | 24.3233 | 3083.0902 | 3.045 | 2.3583 | 0.72 | 0.036556 | 0.0086122 | -0.027944
221 | 24.2954 | 3083.0703 | 3.045 | 2.35 | 0.72 | 0.036318 | 0.0086122 | -0.027705
222 | 24.2677 | 3083.0504 | 3.045 | 2.3417 | 0.72 | 0.036079 | 0.0086122 | -0.027467
223 | 24.2402 | 3083.0305 | 3.045 | 2.3333 | 0.72 | 0.035842 | 0.0086122 | -0.02723
224 | 24.213 | 3083.0106 | 3.045 | 2.325 | 0.72 | 0.035605 | 0.0086122 | -0.026993
225 | 24.186 | 3082.9907 | 3.045 | 2.3167 | 0.72 | 0.035369 | 0.0086122 | -0.026757
226 | 24.1592 | 3082.9708 | 3.045 | 2.3083 | 0.72 | 0.035134 | 0.0086122 | -0.026522
227 | 24.1327 | 3082.9509 | 3.045 | 2.3 | 0.72 | 0.0349 | 0.0086122 | -0.026287
228 | 24.1064 | 3082.931 | 3.045 | 2.2917 | 0.72 | 0.034666 | 0.0086122 | -0.026053
229 | 24.0804 | 3082.9111 | 3.045 | 2.2833 | 0.72 | 0.034433 | 0.0086122 | -0.02582
230 | 24.0546 | 3082.8912 | 3.045 | 2.275 | 0.72 | 0.0342 | 0.0086122 | -0.025588
231 | 24.029 | 3082.8713 | 3.045 | 2.2667 | 0.72 | 0.033969 | 0.0086122 | -0.025356
232 | 24.0036 | 3082.8514 | 3.045 | 2.2583 | 0.72 | 0.033738 | 0.0086122 | -0.025125
233 | 23.9785 | 3082.8315 | 3.045 | 2.25 | 0.72 | 0.033507 | 0.0086122 | -0.024895
234 | 23.9536 | 3082.8116 | 3.045 | 2.2417 | 0.72 | 0.033278 | 0.0086122 | -0.024666
235 | 23.9289 | 3082.7917 | 3.045 | 2.2333 | 0.72 | 0.033049 | 0.0086122 | -0.024437
236 | 23.9045 | 3082.7719 | 3.045 | 2.225 | 0.72 | 0.032821 | 0.0086122 | -0.024209
237 | 23.8803 | 3082.752 | 3.045 | 2.2167 | 0.72 | 0.032594 | 0.0086122 | -0.023982
238 | 23.8563 | 3082.7321 | 3.045 | 2.2083 | 0.72 | 0.032367 | 0.0086122 | -0.023755
239 | 23.8325 | 3082.7122 | 3.045 | 2.2 | 0.72 | 0.032141 | 0.0086122 | -0.023529
240 | 23.809 | 3082.6923 | 3.045 | 2.1917 | 0.72 | 0.031916 | 0.0086122 | -0.023304
241 | 23.7857 | 3082.6724 | 3.045 | 2.1833 | 0.72 | 0.031692 | 0.0086122 | -0.02308
242 | 23.7626 | 3082.6525 | 3.045 | 2.175 | 0.72 | 0.031468 | 0.0086122 | -0.022856
243 | 23.7398 | 3082.6326 | 3.045 | 2.1667 | 0.72 | 0.031245 | 0.0086122 | -0.022633
244 | 23.7171 | 3082.6127 | 3.045 | 2.1583 | 0.72 | 0.031023 | 0.0086122 | -0.022411
245 | 23.6947 | 3082.5928 | 3.045 | 2.15 | 0.72 | 0.030802 | 0.0086122 | -0.02219
246 | 23.6725 | 3082.5729 | 3.045 | 2.1417 | 0.72 | 0.030581 | 0.0086122 | -0.021969
247 | 23.6506 | 3082.553 | 3.045 | 2.1333 | 0.72 | 0.030361 | 0.0086122 | -0.021749
248 | 23.6288 | 3082.5331 | 3.045 | 2.125 | 0.72 | 0.030142 | 0.0086122 | -0.02153
249 | 23.6073 | 3082.5132 | 3.045 | 2.1167 | 0.72 | 0.029923 | 0.0086122 | -0.021311
250 | 23.586 | 3082.4933 | 3.045 | 2.1083 | 0.72 | 0.029705 | 0.0086122 | -0.021093
251 | 23.5649 | 3082.4734 | 3.045 | 2.1 | 0.72 | 0.029488 | 0.0086122 | -0.020876
252 | 23.544 | 3082.4535 | 3.045 | 2.0917 | 0.72 | 0.029272 | 0.0086122 | -0.02066
253 | 23.5234 | 3082.4337 | 3.045 | 2.0833 | 0.72 | 0.029056 | 0.0086122 | -0.020444
254 | 23.5029 | 3082.4138 | 3.045 | 2.075 | 0.72 | 0.028841 | 0.0086122 | -0.020229
255 | 23.4827 | 3082.3939 | 3.045 | 2.0667 | 0.72 | 0.028627 | 0.0086122 | -0.020015
256 | 23.4627 | 3082.374 | 3.045 | 2.0583 | 0.72 | 0.028414 | 0.0086122 | -0.019802
257 | 23.4429 | 3082.3541 | 3.045 | 2.05 | 0.72 | 0.028201 | 0.0086122 | -0.019589
258 | 23.4233 | 3082.3342 | 3.045 | 2.0417 | 0.72 | 0.027989 | 0.0086122 | -0.019377
259 | 23.4039 | 3082.3143 | 3.045 | 2.0333 | 0.72 | 0.027778 | 0.0086122 | -0.019166
260 | 23.3847 | 3082.2944 | 3.045 | 2.025 | 0.72 | 0.027568 | 0.0086122 | -0.018955
261 | 23.3658 | 3082.2745 | 3.045 | 2.0167 | 0.72 | 0.027358 | 0.0086122 | -0.018746
262 | 23.347 | 3082.2546 | 3.045 | 2.0083 | 0.72 | 0.027149 | 0.0086122 | -0.018537
263 | 23.3285 | 3082.2347 | 3.045 | 2 | 0.72 | 0.026941 | 0.0086122 | -0.018328
264 | 23.3102 | 3082.2148 | 3.045 | 1.9917 | 0.72 | 0.026733 | 0.0086122 | -0.018121
265 | 23.292 | 3082.1949 | 3.045 | 1.9833 | 0.72 | 0.026526 | 0.0086122 | -0.017914
266 | 23.2741 | 3082.175 | 3.045 | 1.975 | 0.72 | 0.02632 | 0.0086122 | -0.017708
267 | 23.2564 | 3082.1551 | 3.045 | 1.9667 | 0.72 | 0.026115 | 0.0086122 | -0.017503
268 | 23.2389 | 3082.1352 | 3.045 | 1.9583 | 0.72 | 0.02591 | 0.0086122 | -0.017298
269 | 23.2216 | 3082.1153 | 3.045 | 1.95 | 0.72 | 0.025707 | 0.0086122 | -0.017094
270 | 23.2045 | 3082.0955 | 3.045 | 1.9417 | 0.72 | 0.025503 | 0.0086122 | -0.016891
271 | 23.1876 | 3082.0756 | 3.045 | 1.9333 | 0.72 | 0.025301 | 0.0086122 | -0.016689
272 | 23.1709 | 3082.0557 | 3.045 | 1.925 | 0.72 | 0.025099 | 0.0086122 | -0.016487
273 | 23.1545 | 3082.0358 | 3.045 | 1.9167 | 0.72 | 0.024899 | 0.0086122 | -0.016286
274 | 23.1382 | 3082.0159 | 3.045 | 1.9083 | 0.72 | 0.024699 | 0.0086122 | -0.016086
275 | 23.1221 | 3081.996 | 3.045 | 1.9 | 0.72 | 0.024499 | 0.0086122 | -0.015887
276 | 23.1062 | 3081.9761 | 3.045 | 1.8917 | 0.72 | 0.024301 | 0.0086122 | -0.015688
277 | 23.0905 | 3081.9562 | 3.045 | 1.8833 | 0.72 | 0.024103 | 0.0086122 | -0.01549
278 | 23.075 | 3081.9363 | 3.045 | 1.875 | 0.72 | 0.023905 | 0.0086122 | -0.015293
279 | 23.0597 | 3081.9164 | 3.045 | 1.8667 | 0.72 | 0.023709 | 0.0086122 | -0.015097
280 | 23.0446 | 3081.8965 | 3.045 | 1.8583 | 0.72 | 0.023513 | 0.0086122 | -0.014901
281 | 23.0297 | 3081.8766 | 3.045 | 1.85 | 0.72 | 0.023319 | 0.0086122 | -0.014706
282 | 23.015 | 3081.8567 | 3.045 | 1.8417 | 0.72 | 0.023124 | 0.0086122 | -0.014512
283 | 23.0005 | 3081.8368 | 3.045 | 1.8333 | 0.72 | 0.022931 | 0.0086122 | -0.014319
284 | 22.9862 | 3081.8169 | 3.045 | 1.825 | 0.72 | 0.022738 | 0.0086122 | -0.014126
285 | 22.9721 | 3081.797 | 3.045 | 1.8167 | 0.72 | 0.022546 | 0.0086122 | -0.013934
286 | 22.9581 | 3081.7771 | 3.045 | 1.8083 | 0.72 | 0.022355 | 0.0086122 | -0.013743
287 | 22.9444 | 3081.7573 | 3.045 | 1.8 | 0.72 | 0.022165 | 0.0086122 | -0.013553
288 | 22.9308 | 3081.7374 | 3.045 | 1.7917 | 0.72 | 0.021975 | 0.0086122 | -0.013363
289 | 22.9175 | 3081.7175 | 3.045 | 1.7833 | 0.72 | 0.021786 | 0.0086122 | -0.013174
290 | 22.9043 | 3081.6976 | 3.045 | 1.775 | 0.72 | 0.021598 | 0.0086122 | -0.012986
291 | 22.8913 | 3081.6777 | 3.045 | 1.7667 | 0.72 | 0.021411 | 0.0086122 | -0.012798
292 | 22.8785 | 3081.6578 | 3.045 | 1.7583 | 0.72 | 0.021224 | 0.0086122 | -0.012612
293 | 22.8659 | 3081.6379 | 3.045 | 1.75 | 0.72 | 0.021038 | 0.0086122 | -0.012426
294 | 22.8535 | 3081.618 | 3.045 | 1.7417 | 0.72 | 0.020853 | 0.0086122 | -0.012241
295 | 22.8412 | 3081.5981 | 3.045 | 1.7333 | 0.72 | 0.020668 | 0.0086122 | -0.012056
296 | 22.8292 | 3081.5782 | 3.045 | 1.725 | 0.72 | 0.020485 | 0.0086122 | -0.011873
297 | 22.8173 | 3081.5583 | 3.045 | 1.7167 | 0.72 | 0.020302 | 0.0086122 | -0.01169
298 | 22.8056 | 3081.5384 | 3.045 | 1.7083 | 0.72 | 0.02012 | 0.0086122 | -0.011508
299 | 22.7941 | 3081.5185 | 3.045 | 1.7 | 0.72 | 0.019938 | 0.0086122 | -0.011326
300 | 22.7828 | 3081.4986 | 3.045 | 1.6917 | 0.72 | 0.019758 | 0.0086122 | -0.011146
301 | 22.7716 | 3081.4787 | 3.045 | 1.6833 | 0.72 | 0.019578 | 0.0086122 | -0.010966
302 | 22.7607 | 3081.4588 | 3.045 | 1.675 | 0.72 | 0.019399 | 0.0086122 | -0.010787
303 | 22.7499 | 3081.4389 | 3.045 | 1.6667 | 0.72 | 0.01922 | 0.0086122 | -0.010608
304 | 22.7393 | 3081.4191 | 3.045 | 1.6583 | 0.72 | 0.019043 | 0.0086122 | -0.010431
305 | 22.7288 | 3081.3992 | 3.045 | 1.65 | 0.72 | 0.018866 | 0.0086122 | -0.010254
306 | 22.7186 | 3081.3793 | 3.045 | 1.6417 | 0.72 | 0.01869 | 0.0086122 | -0.010078
307 | 22.7085 | 3081.3594 | 3.045 | 1.6333 | 0.72 | 0.018515 | 0.0086122 | -0.0099024
308 | 22.6986 | 3081.3395 | 3.045 | 1.625 | 0.72 | 0.01834 | 0.0086122 | -0.0097278
309 | 22.6889 | 3081.3196 | 3.045 | 1.6167 | 0.72 | 0.018166 | 0.0086122 | -0.009554
310 | 22.6793 | 3081.2997 | 3.045 | 1.6083 | 0.72 | 0.017993 | 0.0086122 | -0.009381
311 | 22.67 | 3081.2798 | 3.045 | 1.6 | 0.72 | 0.017821 | 0.0086122 | -0.0092087
312 | 22.6607 | 3081.2599 | 3.045 | 1.5917 | 0.72 | 0.017649 | 0.0086122 | -0.0090372
313 | 22.6517 | 3081.24 | 3.045 | 1.5833 | 0.72 | 0.017479 | 0.0086122 | -0.0088664
314 | 22.6428 | 3081.2201 | 3.045 | 1.575 | 0.72 | 0.017309 | 0.0086122 | -0.0086964
315 | 22.6341 | 3081.2002 | 3.045 | 1.5667 | 0.72 | 0.017139 | 0.0086122 | -0.0085272
316 | 22.6256 | 3081.1803 | 3.045 | 1.5583 | 0.72 | 0.016971 | 0.0086122 | -0.0083588
317 | 22.6173 | 3081.1604 | 3.045 | 1.55 | 0.72 | 0.016803 | 0.0086122 | -0.0081911
318 | 22.6091 | 3081.1405 | 3.045 | 1.5417 | 0.72 | 0.016636 | 0.0086122 | -0.0080241
319 | 22.601 | 3081.1206 | 3.045 | 1.5333 | 0.72 | 0.01647 | 0.0086122 | -0.007858
320 | 22.5932 | 3081.1007 | 3.045 | 1.525 | 0.72 | 0.016305 | 0.0086122 | -0.0076926
321 | 22.5855 | 3081.0809 | 3.045 | 1.5167 | 0.72 | 0.01614 | 0.0086122 | -0.007528
322 | 22.578 | 3081.061 | 3.045 | 1.5083 | 0.72 | 0.015976 | 0.0086122 | -0.0073641
323 | 22.5706 | 3081.0411 | 3.045 | 1.5 | 0.72 | 0.015813 | 0.0086122 | -0.007201
324 | 22.5634 | 3081.0212 | 3.045 | 1.4917 | 0.72 | 0.015651 | 0.0086122 | -0.0070387
325 | 22.5564 | 3081.0013 | 3.045 | 1.4833 | 0.72 | 0.015489 | 0.0086122 | -0.0068772
326 | 22.5495 | 3080.9814 | 3.045 | 1.475 | 0.72 | 0.015329 | 0.0086122 | -0.0067164
327 | 22.5428 | 3080.9615 | 3.045 | 1.4667 | 0.72 | 0.015169 | 0.0086122 | -0.0065564
328 | 22.5362 | 3080.9416 | 3.045 | 1.4583 | 0.72 | 0.015009 | 0.0086122 | -0.0063972
329 | 22.5298 | 3080.9217 | 3.045 | 1.45 | 0.72 | 0.014851 | 0.0086122 | -0.0062387
330 | 22.5236 | 3080.9018 | 3.045 | 1.4417 | 0.72 | 0.014693 | 0.0086122 | -0.006081
331 | 22.5175 | 3080.8819 | 3.045 | 1.4333 | 0.72 | 0.014536 | 0.0086122 | -0.0059241
332 | 22.5116 | 3080.862 | 3.045 | 1.425 | 0.72 | 0.01438 | 0.0086122 | -0.005768
333 | 22.5058 | 3080.8421 | 3.045 | 1.4167 | 0.72 | 0.014225 | 0.0086122 | -0.0056126
334 | 22.5002 | 3080.8222 | 3.045 | 1.4083 | 0.72 | 0.01407 | 0.0086122 | -0.0054581
335 | 22.4947 | 3080.8023 | 3.045 | 1.4 | 0.72 | 0.013916 | 0.0086122 | -0.0053043
336 | 22.4894 | 3080.7824 | 3.045 | 1.3917 | 0.72 | 0.013763 | 0.0086122 | -0.0051512
337 | 22.4843 | 3080.7625 | 3.045 | 1.3833 | 0.72 | 0.013611 | 0.0086122 | -0.004999
338 | 22.4793 | 3080.7426 | 3.045 | 1.375 | 0.72 | 0.01346 | 0.0086122 | -0.0048475
339 | 22.4744 | 3080.7228 | 3.045 | 1.3667 | 0.72 | 0.013309 | 0.0086122 | -0.0046968
340 | 22.4697 | 3080.7029 | 3.045 | 1.3583 | 0.72 | 0.013159 | 0.0086122 | -0.0045469
341 | 22.4652 | 3080.683 | 3.045 | 1.35 | 0.72 | 0.01301 | 0.0086122 | -0.0043978
342 | 22.4608 | 3080.6631 | 3.045 | 1.3417 | 0.72 | 0.012862 | 0.0086122 | -0.0042495
343 | 22.4565 | 3080.6432 | 3.045 | 1.3333 | 0.72 | 0.012714 | 0.0086122 | -0.0041019
344 | 22.4524 | 3080.6233 | 3.045 | 1.325 | 0.72 | 0.012567 | 0.0086122 | -0.0039551
345 | 22.4485 | 3080.6034 | 3.045 | 1.3167 | 0.72 | 0.012421 | 0.0086122 | -0.0038092
346 | 22.4447 | 3080.5835 | 3.045 | 1.3083 | 0.72 | 0.012276 | 0.0086122 | -0.0036639
347 | 22.441 | 3080.5636 | 3.045 | 1.3 | 0.72 | 0.012132 | 0.0086122 | -0.0035195
348 | 22.4375 | 3080.5437 | 3.045 | 1.2917 | 0.72 | 0.011988 | 0.0086122 | -0.0033759
349 | 22.4341 | 3080.5238 | 3.045 | 1.2833 | 0.72 | 0.011845 | 0.0086122 | -0.0032331
350 | 22.4309 | 3080.5039 | 3.045 | 1.275 | 0.72 | 0.011703 | 0.0086122 | -0.003091
351 | 22.4278 | 3080.484 | 3.045 | 1.2667 | 0.72 | 0.011562 | 0.0086122 | -0.0029497
352 | 22.4248 | 3080.4641 | 3.045 | 1.2583 | 0.72 | 0.011421 | 0.0086122 | -0.0028093
353 | 22.422 | 3080.4442 | 3.045 | 1.25 | 0.72 | 0.011282 | 0.0086122 | -0.0026696
354 | 22.4194 | 3080.4243 | 3.045 | 1.2417 | 0.72 | 0.011143 | 0.0086122 | -0.0025307
355 | 22.4168 | 3080.4044 | 3.045 | 1.2333 | 0.72 | 0.011005 | 0.0086122 | -0.0023926
356 | 22.4144 | 3080.3846 | 3.045 | 1.225 | 0.72 | 0.010867 | 0.0086122 | -0.0022553
357 | 22.4122 | 3080.3647 | 3.045 | 1.2167 | 0.72 | 0.010731 | 0.0086122 | -0.0021187
358 | 22.4101 | 3080.3448 | 3.045 | 1.2083 | 0.72 | 0.010595 | 0.0086122 | -0.001983
359 | 22.4081 | 3080.3249 | 3.045 | 1.2 | 0.72 | 0.01046 | 0.0086122 | -0.0018481
360 | 22.4062 | 3080.305 | 3.045 | 1.1917 | 0.72 | 0.010326 | 0.0086122 | -0.0017139
361 | 22.4045 | 3080.2851 | 3.045 | 1.1833 | 0.72 | 0.010193 | 0.0086122 | -0.0015806
362 | 22.4029 | 3080.2652 | 3.045 | 1.175 | 0.72 | 0.01006 | 0.0086122 | -0.0014481
363 | 22.4015 | 3080.2453 | 3.045 | 1.1667 | 0.72 | 0.0099285 | 0.0086122 | -0.0013163
364 | 22.4002 | 3080.2254 | 3.045 | 1.1583 | 0.72 | 0.0097976 | 0.0086122 | -0.0011854
365 | 22.399 | 3080.2055 | 3.045 | 1.15 | 0.72 | 0.0096674 | 0.0086122 | -0.0010553
366 | 22.3979 | 3080.1856 | 3.045 | 1.1417 | 0.72 | 0.0095381 | 0.0086122 | -0.00092592
367 | 22.397 | 3080.1657 | 3.045 | 1.1333 | 0.72 | 0.0094096 | 0.0086122 | -0.00079738
368 | 22.3962 | 3080.1458 | 3.045 | 1.125 | 0.72 | 0.0092818 | 0.0086122 | -0.00066964
369 | 22.3955 | 3080.1259 | 3.045 | 1.1167 | 0.72 | 0.0091549 | 0.0086122 | -0.00054271
370 | 22.395 | 3080.106 | 3.045 | 1.1083 | 0.72 | 0.0090288 | 0.0086122 | -0.00041659
371 | 22.3946 | 3080.0861 | 3.045 | 1.1 | 0.72 | 0.0089035 | 0.0086122 | -0.00029126
372 | 22.3943 | 3080.0662 | 3.045 | 1.0917 | 0.72 | 0.0087789 | 0.0086122 | -0.00016675
373 | 22.3941 | 3080.0464 | 3.045 | 1.0833 | 0.72 | 0.0086552 | 0.0086122 | -4.3042e-05
374 | 22.3941 | 3080.0265 | 3.045 | 1.075 | 0.72 | 0.0085323 | 0.0086122 | 7.9858e-05
375 | 22.3942 | 3080.0066 | 3.045 | 1.0667 | 0.72 | 0.0084102 | 0.0086122 | 0.00020195
376 | 22.3944 | 3079.9867 | 3.045 | 1.0583 | 0.72 | 0.008289 | 0.0086122 | 0.00032323
377 | 22.3947 | 3079.9668 | 3.045 | 1.05 | 0.72 | 0.0081685 | 0.0086122 | 0.0004437
378 | 22.3951 | 3079.9469 | 3.045 | 1.0417 | 0.72 | 0.0080488 | 0.0086122 | 0.00056336
379 | 22.3957 | 3079.927 | 3.045 | 1.0333 | 0.72 | 0.00793 | 0.0086122 | 0.0006822
380 | 22.3964 | 3079.9071 | 3.045 | 1.025 | 0.72 | 0.007812 | 0.0086122 | 0.00080023
381 | 22.3972 | 3079.8872 | 3.045 | 1.0167 | 0.72 | 0.0076947 | 0.0086122 | 0.00091745
382 | 22.3981 | 3079.8673 | 3.045 | 1.0083 | 0.72 | 0.0075783 | 0.0086122 | 0.0010338
383 | 22.3991 | 3079.8474 | 3.045 | 1 | 0.72 | 0.0074628 | 0.0086122 | 0.0011494
384 | 22.4003 | 3079.8275 | 3.045 | 0.99167 | 0.72 | 0.007348 | 0.0086122 | 0.0012642
385 | 22.4015 | 3079.8076 | 3.045 | 0.98333 | 0.72 | 0.007234 | 0.0086122 | 0.0013781
386 | 22.4029 | 3079.7877 | 3.045 | 0.975 | 0.72 | 0.0071209 | 0.0086122 | 0.0014913
387 | 22.4044 | 3079.7678 | 3.045 | 0.96667 | 0.72 | 0.0070086 | 0.0086122 | 0.0016036
388 | 22.406 | 3079.7479 | 3.045 | 0.95833 | 0.72 | 0.0068971 | 0.0086122 | 0.0017151
389 | 22.4077 | 3079.728 | 3.045 | 0.95 | 0.72 | 0.0067865 | 0.0086122 | 0.0018257
390 | 22.4095 | 3079.7082 | 3.045 | 0.94167 | 0.72 | 0.0066766 | 0.0086122 | 0.0019356
391 | 22.4115 | 3079.6883 | 3.045 | 0.93333 | 0.72 | 0.0065676 | 0.0086122 | 0.0020446
392 | 22.4135 | 3079.6684 | 3.045 | 0.925 | 0.72 | 0.0064594 | 0.0086122 | 0.0021528
393 | 22.4157 | 3079.6485 | 3.045 | 0.91667 | 0.72 | 0.0063521 | 0.0086122 | 0.0022601
394 | 22.4179 | 3079.6286 | 3.045 | 0.90833 | 0.72 | 0.0062455 | 0.0086122 | 0.0023667
395 | 22.4203 | 3079.6087 | 3.045 | 0.9 | 0.72 | 0.0061398 | 0.0086122 | 0.0024724
396 | 22.4228 | 3079.5888 | 3.045 | 0.89167 | 0.72 | 0.006035 | 0.0086122 | 0.0025772
397 | 22.4254 | 3079.5689 | 3.045 | 0.88333 | 0.72 | 0.0059309 | 0.0086122 | 0.0026813
398 | 22.428 | 3079.549 | 3.045 | 0.875 | 0.72 | 0.0058277 | 0.0086122 | 0.0027845
399 | 22.4308 | 3079.5291 | 3.045 | 0.86667 | 0.72 | 0.0057253 | 0.0086122 | 0.0028868
400 | 22.4337 | 3079.5092 | 3.045 | 0.85833 | 0.72 | 0.0056238 | 0.0086122 | 0.0029884
401 | 22.4367 | 3079.4893 | 3.045 | 0.85 | 0.72 | 0.0055231 | 0.0086122 | 0.0030891
402 | 22.4398 | 3079.4694 | 3.045 | 0.84167 | 0.72 | 0.0054232 | 0.0086122 | 0.003189
403 | 22.443 | 3079.4495 | 3.045 | 0.83333 | 0.72 | 0.0053242 | 0.0086122 | 0.003288
404 | 22.4463 | 3079.4296 | 3.045 | 0.825 | 0.72 | 0.005226 | 0.0086122 | 0.0033862
405 | 22.4497 | 3079.4097 | 3.045 | 0.81667 | 0.72 | 0.0051287 | 0.0086122 | 0.0034835
406 | 22.4531 | 3079.3898 | 3.045 | 0.80833 | 0.72 | 0.0050322 | 0.0086122 | 0.00358
407 | 22.4567 | 3079.37 | 3.045 | 0.8 | 0.72 | 0.0049365 | 0.0086122 | 0.0036757
408 | 22.4604 | 3079.3501 | 3.045 | 0.79167 | 0.72 | 0.0048417 | 0.0086122 | 0.0037705
409 | 22.4642 | 3079.3302 | 3.045 | 0.78333 | 0.72 | 0.0047478 | 0.0086122 | 0.0038644
410 | 22.468 | 3079.3103 | 3.045 | 0.775 | 0.72 | 0.0046546 | 0.0086122 | 0.0039576
411 | 22.472 | 3079.2904 | 3.045 | 0.76667 | 0.72 | 0.0045624 | 0.0086122 | 0.0040498
412 | 22.476 | 3079.2705 | 3.045 | 0.75833 | 0.72 | 0.004471 | 0.0086122 | 0.0041412
413 | 22.4802 | 3079.2506 | 3.045 | 0.75 | 0.72 | 0.0043804 | 0.0086122 | 0.0042318
414 | 22.4844 | 3079.2307 | 3.045 | 0.74167 | 0.72 | 0.0042907 | 0.0086122 | 0.0043215
415 | 22.4887 | 3079.2108 | 3.045 | 0.73333 | 0.72 | 0.0042018 | 0.0086122 | 0.0044104
416 | 22.4931 | 3079.1909 | 3.045 | 0.725 | 0.72 | 0.0041138 | 0.0086122 | 0.0044984
417 | 22.4976 | 3079.171 | 3.045 | 0.71667 | 0.72 | 0.0040267 | 0.0086122 | 0.0045855
418 | 22.5022 | 3079.1511 | 3.045 | 0.70833 | 0.72 | 0.0039404 | 0.0086122 | 0.0046718
419 | 22.5069 | 3079.1312 | 3.045 | 0.7 | 0.72 | 0.003855 | 0.0086122 | 0.0047572
420 | 22.5117 | 3079.1113 | 3.045 | 0.69167 | 0.72 | 0.0037704 | 0.0086122 | 0.0048418
421 | 22.5165 | 3079.0914 | 3.045 | 0.68333 | 0.72 | 0.0036867 | 0.0086122 | 0.0049255
422 | 22.5214 | 3079.0715 | 3.045 | 0.675 | 0.72 | 0.0036039 | 0.0086122 | 0.0050083
423 | 22.5264 | 3079.0516 | 3.045 | 0.66667 | 0.72 | 0.0035219 | 0.0086122 | 0.0050903
424 | 22.5315 | 3079.0318 | 3.045 | 0.65833 | 0.72 | 0.0034408 | 0.0086122 | 0.0051714
425 | 22.5367 | 3079.0119 | 3.045 | 0.65 | 0.72 | 0.0033606 | 0.0086122 | 0.0052516
426 | 22.5419 | 3078.992 | 3.045 | 0.64167 | 0.72 | 0.0032812 | 0.0086122 | 0.005331
427 | 22.5473 | 3078.9721 | 3.045 | 0.63333 | 0.72 | 0.0032027 | 0.0086122 | 0.0054094
428 | 22.5527 | 3078.9522 | 3.045 | 0.625 | 0.72 | 0.0031251 | 0.0086122 | 0.0054871
429 | 22.5582 | 3078.9323 | 3.045 | 0.61667 | 0.72 | 0.0030484 | 0.0086122 | 0.0055638
430 | 22.5637 | 3078.9124 | 3.045 | 0.60833 | 0.72 | 0.0029726 | 0.0086122 | 0.0056396
431 | 22.5694 | 3078.8925 | 3.045 | 0.6 | 0.72 | 0.0028976 | 0.0086122 | 0.0057146
432 | 22.5751 | 3078.8726 | 3.045 | 0.59167 | 0.72 | 0.0028235 | 0.0086122 | 0.0057887
433 | 22.5809 | 3078.8527 | 3.045 | 0.58333 | 0.72 | 0.0027503 | 0.0086122 | 0.0058619
434 | 22.5867 | 3078.8328 | 3.045 | 0.575 | 0.72 | 0.002678 | 0.0086122 | 0.0059342
435 | 22.5927 | 3078.8129 | 3.045 | 0.56667 | 0.72 | 0.0026065 | 0.0086122 | 0.0060057
436 | 22.5987 | 3078.793 | 3.045 | 0.55833 | 0.72 | 0.002536 | 0.0086122 | 0.0060762
437 | 22.6048 | 3078.7731 | 3.045 | 0.55 | 0.72 | 0.0024663 | 0.0086122 | 0.0061459
438 | 22.6109 | 3078.7532 | 3.045 | 0.54167 | 0.72 | 0.0023976 | 0.0086122 | 0.0062146
439 | 22.6171 | 3078.7333 | 3.045 | 0.53333 | 0.72 | 0.0023297 | 0.0086122 | 0.0062825
440 | 22.6234 | 3078.7134 | 3.045 | 0.525 | 0.72 | 0.0022627 | 0.0086122 | 0.0063495
441 | 22.6297 | 3078.6936 | 3.045 | 0.51667 | 0.72 | 0.0021967 | 0.0086122 | 0.0064155
442 | 22.6362 | 3078.6737 | 3.045 | 0.50833 | 0.72 | 0.0021315 | 0.0086122 | 0.0064807
443 | 22.6426 | 3078.6538 | 3.045 | 0.5 | 0.72 | 0.0020672 | 0.0086122 | 0.0065449
444 | 22.6492 | 3078.6339 | 3.045 | 0.49167 | 0.72 | 0.0020039 | 0.0086122 | 0.0066083
445 | 22.6558 | 3078.614 | 3.045 | 0.48333 | 0.72 | 0.0019414 | 0.0086122 | 0.0066707
446 | 22.6625 | 3078.5941 | 3.045 | 0.475 | 0.72 | 0.0018799 | 0.0086122 | 0.0067323
447 | 22.6692 | 3078.5742 | 3.045 | 0.46667 | 0.72 | 0.0018193 | 0.0086122 | 0.0067929
448 | 22.676 | 3078.5543 | 3.045 | 0.45833 | 0.72 | 0.0017596 | 0.0086122 | 0.0068526
449 | 22.6828 | 3078.5344 | 3.045 | 0.45 | 0.72 | 0.0017008 | 0.0086122 | 0.0069114
450 | 22.6898 | 3078.5145 | 3.045 | 0.44167 | 0.72 | 0.0016429 | 0.0086122 | 0.0069693
451 | 22.6967 | 3078.4946 | 3.045 | 0.43333 | 0.72 | 0.001586 | 0.0086122 | 0.0070262
452 | 22.7037 | 3078.4747 | 3.045 | 0.425 | 0.72 | 0.0015299 | 0.0086122 | 0.0070822
453 | 22.7108 | 3078.4548 | 3.045 | 0.41667 | 0.72 | 0.0014749 | 0.0086122 | 0.0071373
454 | 22.718 | 3078.4349 | 3.045 | 0.40833 | 0.72 | 0.0014207 | 0.0086122 | 0.0071915
455 | 22.7252 | 3078.415 | 3.045 | 0.4 | 0.72 | 0.0013675 | 0.0086122 | 0.0072447
456 | 22.7324 | 3078.3951 | 3.045 | 0.39167 | 0.72 | 0.0013152 | 0.0086122 | 0.007297
457 | 22.7397 | 3078.3752 | 3.045 | 0.38333 | 0.72 | 0.0012638 | 0.0086122 | 0.0073484
458 | 22.7471 | 3078.3554 | 3.045 | 0.375 | 0.72 | 0.0012134 | 0.0086122 | 0.0073988
459 | 22.7544 | 3078.3355 | 3.045 | 0.36667 | 0.72 | 0.0011639 | 0.0086122 | 0.0074483
460 | 22.7619 | 3078.3156 | 3.045 | 0.35833 | 0.72 | 0.0011154 | 0.0086122 | 0.0074968
461 | 22.7694 | 3078.2957 | 3.045 | 0.35 | 0.72 | 0.0010679 | 0.0086122 | 0.0075443
462 | 22.7769 | 3078.2758 | 3.045 | 0.34167 | 0.72 | 0.0010212 | 0.0086122 | 0.0075909
463 | 22.7845 | 3078.2559 | 3.045 | 0.33333 | 0.72 | 0.0009756 | 0.0086122 | 0.0076366
464 | 22.7922 | 3078.236 | 3.045 | 0.325 | 0.72 | 0.00093091 | 0.0086122 | 0.0076813
465 | 22.7998 | 3078.2161 | 3.045 | 0.31667 | 0.72 | 0.00088719 | 0.0086122 | 0.007725
466 | 22.8076 | 3078.1962 | 3.045 | 0.30833 | 0.72 | 0.00084443 | 0.0086122 | 0.0077678
467 | 22.8153 | 3078.1763 | 3.045 | 0.3 | 0.72 | 0.00080265 | 0.0086122 | 0.0078095
468 | 22.8232 | 3078.1564 | 3.045 | 0.29167 | 0.72 | 0.00076185 | 0.0086122 | 0.0078503
469 | 22.831 | 3078.1365 | 3.045 | 0.28333 | 0.72 | 0.00072203 | 0.0086122 | 0.0078902
470 | 22.8389 | 3078.1166 | 3.045 | 0.275 | 0.72 | 0.00068319 | 0.0086122 | 0.007929
471 | 22.8468 | 3078.0967 | 3.045 | 0.26667 | 0.72 | 0.00064535 | 0.0086122 | 0.0079668
472 | 22.8548 | 3078.0768 | 3.045 | 0.25833 | 0.72 | 0.0006085 | 0.0086122 | 0.0080037
473 | 22.8628 | 3078.0569 | 3.045 | 0.25 | 0.72 | 0.00057264 | 0.0086122 | 0.0080395
474 | 22.8708 | 3078.037 | 3.045 | 0.24167 | 0.72 | 0.00053779 | 0.0086122 | 0.0080744
475 | 22.8789 | 3078.0172 | 3.045 | 0.23333 | 0.72 | 0.00050396 | 0.0086122 | 0.0081082
476 | 22.887 | 3077.9973 | 3.045 | 0.225 | 0.72 | 0.00047113 | 0.0086122 | 0.0081411
477 | 22.8952 | 3077.9774 | 3.045 | 0.21667 | 0.72 | 0.00043933 | 0.0086122 | 0.0081729
478 | 22.9033 | 3077.9575 | 3.045 | 0.20833 | 0.72 | 0.00040855 | 0.0086122 | 0.0082036
479 | 22.9115 | 3077.9376 | 3.045 | 0.2 | 0.72 | 0.0003788 | 0.0086122 | 0.0082334
480 | 22.9198 | 3077.9177 | 3.045 | 0.19167 | 0.72 | 0.00035009 | 0.0086122 | 0.0082621
481 | 22.928 | 3077.8978 | 3.045 | 0.18333 | 0.72 | 0.00032242 | 0.0086122 | 0.0082898
482 | 22.9363 | 3077.8779 | 3.045 | 0.175 | 0.72 | 0.00029581 | 0.0086122 | 0.0083164
483 | 22.9446 | 3077.858 | 3.045 | 0.16667 | 0.72 | 0.00027025 | 0.0086122 | 0.0083419
484 | 22.953 | 3077.8381 | 3.045 | 0.15833 | 0.72 | 0.00024576 | 0.0086122 | 0.0083664
485 | 22.9613 | 3077.8182 | 3.045 | 0.15 | 0.72 | 0.00022234 | 0.0086122 | 0.0083898
486 | 22.9697 | 3077.7983 | 3.045 | 0.14167 | 0.72 | 0.00020001 | 0.0086122 | 0.0084122
487 | 22.9781 | 3077.7784 | 3.045 | 0.13333 | 0.72 | 0.00017877 | 0.0086122 | 0.0084334
488 | 22.9866 | 3077.7585 | 3.045 | 0.125 | 0.72 | 0.00015863 | 0.0086122 | 0.0084536
489 | 22.995 | 3077.7386 | 3.045 | 0.11667 | 0.72 | 0.0001396 | 0.0086122 | 0.0084726
490 | 23.0035 | 3077.7187 | 3.045 | 0.10833 | 0.72 | 0.0001217 | 0.0086122 | 0.0084905
491 | 23.012 | 3077.6988 | 3.045 | 0.1 | 0.72 | 0.00010493 | 0.0086122 | 0.0085073
492 | 23.0205 | 3077.6789 | 3.045 | 0.091667 | 0.72 | 8.9313e-05 | 0.0086122 | 0.0085229
493 | 23.029 | 3077.6591 | 3.045 | 0.083333 | 0.72 | 7.4861e-05 | 0.0086122 | 0.0085373
494 | 23.0376 | 3077.6392 | 3.045 | 0.075 | 0.72 | 6.159e-05 | 0.0086122 | 0.0085506
495 | 23.0461 | 3077.6193 | 3.045 | 0.066667 | 0.72 | 4.952e-05 | 0.0086122 | 0.0085627
496 | 23.0547 | 3077.5994 | 3.045 | 0.058333 | 0.72 | 3.867e-05 | 0.0086122 | 0.0085735
497 | 23.0632 | 3077.5795 | 3.045 | 0.05 | 0.72 | 2.9066e-05 | 0.0086122 | 0.0085831
498 | 23.0718 | 3077.5596 | 3.045 | 0.041667 | 0.72 | 2.0737e-05 | 0.0086122 | 0.0085915
499 | 23.0804 | 3077.5397 | 3.045 | 0.033333 | 0.72 | 1.3717e-05 | 0.0086122 | 0.0085985
500 | 23.089 | 3077.5198 | 3.045 | 0.025 | 0.72 | 8.0516e-06 | 0.0086122 | 0.0086041
501 | 23.0976 | 3077.4999 | 3.045 | 0.016667 | 0.72 | 3.7998e-06 | 0.0086122 | 0.0086084
502 | 23.1062 | 3077.48 | 3.045 | 0.0083333 | 0.72 | 1.0526e-06 | 0.0086122 | 0.0086111
| Min P | 22.3941 | psi
| Max P | 25 | psi
| Chg. In P | 2.6059 | psi
Place Sub-mainline |  | 599.865 | feet, from the top of the field
Sub-mainline Sizing and Pressure
| 150 | C-value for PVC ID > 5"
| 145 | C-value for PVC 1.5" < = ID < = 5"
| 140 | C-value for PVC < 1.5"
| 3081.618 | GPM
| 0 | feet, Total Elevation Drop
| 737.3 | feet, Length of Sub-mainline
| 0 | ft/ft, Change in Elevation
| 0.5 | GPH/emitter
| 0.0083333 | GPM/emitter
| 3.045 | ft, emitter spacing
Section A Uphill
Row | Row Length ft | GPM per Row | Pressure PSI | Length ft | GPM | Pipe ID, in | Velocity, ft/sec | C-Value | Hf (psi) | Chg. Elev (psi) | Chg. P (psi)
Inlet | 0 | 0 | 25 | 0 | 27 | 2.193 | 2.2947 | 145 | 0 | 0 | 0
1 | 600 | 1.642 | 25 | 13.2 | 25.358 | 2.193 | 2.1551 | 145 | 0.051863 | 0 | -0.051863
2 | 606 | 1.6585 | 24.9481 | 7.7 | 23.6995 | 2.193 | 2.0142 | 145 | 0.026692 | 0 | -0.026692
3 | 612.1 | 1.6752 | 24.9214 | 7.7 | 22.0244 | 2.193 | 1.8718 | 145 | 0.023303 | 0 | -0.023303
4 | 618.1 | 1.6916 | 24.8981 | 7.7 | 20.3328 | 2.193 | 1.7281 | 145 | 0.020097 | 0 | -0.020097
5 | 624.2 | 1.7083 | 24.878 | 7.7 | 18.6245 | 2.193 | 1.5829 | 145 | 0.017083 | 0 | -0.017083
6 | 630.2 | 1.7247 | 24.861 | 7.7 | 16.8998 | 2.193 | 1.4363 | 145 | 0.014269 | 0 | -0.014269
7 | 636.3 | 1.7414 | 24.8467 | 7.7 | 15.1585 | 2.193 | 1.2883 | 145 | 0.011666 | 0 | -0.011666
8 | 642.3 | 1.7578 | 24.835 | 7.7 | 13.4007 | 2.193 | 1.1389 | 145 | 0.0092853 | 0 | -0.0092853
9 | 648.4 | 1.7745 | 24.8257 | 7.7 | 11.6262 | 2.193 | 0.9881 | 145 | 0.0071375 | 0 | -0.0071375
10 | 654.4 | 1.7909 | 24.8186 | 7.7 | 9.8352 | 2.193 | 0.83589 | 145 | 0.0052359 | 0 | -0.0052359
11 | 651.6 | 1.7833 | 24.8134 | 7.7 | 8.052 | 2.193 | 0.68433 | 145 | 0.0036148 | 0 | -0.0036148
12 | 642.6 | 1.7586 | 24.8098 | 7.7 | 6.2934 | 2.193 | 0.53487 | 145 | 0.0022903 | 0 | -0.0022903
13 | 633.5 | 1.7337 | 24.8075 | 7.7 | 4.5597 | 2.193 | 0.38752 | 145 | 0.001261 | 0 | -0.001261
14 | 624.4 | 1.7088 | 24.8062 | 7.7 | 2.8508 | 2.193 | 0.24229 | 145 | 0.00052841 | 0 | -0.00052841
15 | 615.4 | 1.6842 | 24.8057 | 7.7 | 1.1667 | 2.193 | 0.099154 | 145 | 0.000101 | 0 | -0.000101
Section A Downhill
16 | 930.6 | 2.5468 | 25 | 13.2 | 27 | 2.193 | 2.2947 | 145 | 0.058254 | 0 | -0.058254
17 | 879.5 | 2.407 | 24.9417 | 7.7 | 24.593 | 2.193 | 2.0901 | 145 | 0.028585 | 0 | -0.028585
18 | 828.4 | 2.2671 | 24.9132 | 7.7 | 22.3259 | 2.193 | 1.8975 | 145 | 0.023897 | 0 | -0.023897
19 | 777.4 | 2.1275 | 24.8893 | 7.7 | 20.1984 | 2.193 | 1.7166 | 145 | 0.019852 | 0 | -0.019852
20 | 726.3 | 1.9877 | 24.8694 | 7.7 | 18.2107 | 2.193 | 1.5477 | 145 | 0.016386 | 0 | -0.016386
21 | 675.3 | 1.8481 | 24.853 | 7.7 | 16.3626 | 2.193 | 1.3906 | 145 | 0.01344 | 0 | -0.01344
22 | 624.2 | 1.7083 | 24.8396 | 7.7 | 14.6544 | 2.193 | 1.2455 | 145 | 0.010958 | 0 | -0.010958
23 | 573.1 | 1.5684 | 24.8286 | 7.7 | 13.0859 | 2.193 | 1.1122 | 145 | 0.0088854 | 0 | -0.0088854
24 | 522.1 | 1.4288 | 24.8197 | 7.7 | 11.6571 | 2.193 | 0.99072 | 145 | 0.0071727 | 0 | -0.0071727
25 | 471 | 1.289 | 24.8126 | 7.7 | 10.3681 | 2.193 | 0.88117 | 145 | 0.0057734 | 0 | -0.0057734
26 | 420 | 1.1494 | 24.8068 | 7.7 | 9.2187 | 2.193 | 0.78349 | 145 | 0.0046443 | 0 | -0.0046443
27 | 368.9 | 1.0096 | 24.8022 | 7.7 | 8.2091 | 2.193 | 0.69768 | 145 | 0.0037465 | 0 | -0.0037465
28 | 317.8 | 0.86973 | 24.7984 | 7.7 | 7.3394 | 2.193 | 0.62376 | 145 | 0.0030448 | 0 | -0.0030448
29 | 289.7 | 0.79283 | 24.7954 | 7.7 | 6.5465 | 2.193 | 0.55638 | 145 | 0.0024638 | 0 | -0.0024638
30 | 270.5 | 0.74028 | 24.7929 | 7.7 | 5.8062 | 2.193 | 0.49347 | 145 | 0.0019728 | 0 | -0.0019728
|  | Min P | 24.7929 | PSI
|  | Max P | 25 | PSI
|  | Avg. P, PSI | 24.8546
| Total GPM |  | 49.5739
| Sub-Main Length, ft |  | 121

## Hose Diameters
Bowsmith Premium Plus Tubing is fabricated exclusively from a single virgin Linear Low Density Polyethylene (LLDPE) base resin and compounded with a suitable virgin carbon concentrate resin to provide a minimum of 2%carbon black property mixed and dispersed in the finished extrudate. Base resin conforms to the requirements of Specification ASTM D1248 for Type I, Class C, Category 3, Grade P14 tubing, and to ASTM D3350 for PE 213111C.
Size Designation Key
Dimensions
Size Designation* | Outside Diam., (in.) |  | Wall Thickness, (in.) |  | Inside Diam. (in.) (Nominal) | ASAE-S435 Pressure Rating, (PSI)
| Max. | Min. | Max. | Min.
625P48 | 0.625 | 0.615 | 0.048 | 0.043 | 0.53 | 66.5
625P50 | 0.625 | 0.615 | 0.05 | 0.045 | 0.525 | 70.7
700P48 | 0.7 | 0.69 | 0.048 | 0.043 | 0.605 | 58.8
700P50 | 0.7 | 0.69 | 0.05 | 0.045 | 0.6 | 62.5
700P55 | 0.7 | 0.69 | 0.055 | 0.05 | 0.59 | 70
720P48 | 0.72 | 0.71 | 0.048 | 0.043 | 0.625 | 57
795P52 | 0.795 | 0.785 | 0.053 | 0.048 | 0.69 | 57.1
835P52 | 0.835 | 0.825 | 0.053 | 0.048 | 0.73 | 54.7
935P62 | 0.935 | 0.923 | 0.063 | 0.056 | 0.811 | 57.4
3/4"-50 | 0.935 | 0.923 | 0.059 | 0.052 | 0.818 | 53.5
1195P72 | 1.195 | 1.181 | 0.073 | 0.066 | 1.05 | 52.6
1"-45 | 1.195 | 1.181 | 0.069 | 0.062 | 1.057 | 49.6