## PPI 001
Permit No.: |  | WQ0005790 |  | Facility Name: |  | Oak Island WWTF |  |  |  |  | County: | Brunswick |  | Month: |  | Year:
PPI: |  | 001 | Flow Measuring Point: | [6 empty] | Parameter Monitoring Point:
Parameter Code |  |  | 50050 | 00310 | 00680 | 00940 | 50060 | 31616 | 00610 | 00625 | 00620 | 00400 | 70300 | 00530 | 00076
Day | ORC Arrival Time | ORC Time On Site | Flow | BOD5 | Total Organic Carbon | Chloride | Total Residual Chlorine | Fecal Coliform - Broth | Ammonia | Total Kjeldahl Nitrogen | Nitrate | pH | Total Dissolved Solids | Total Suspended Solids | Turbidity
| 24-hr | hrs | GPD | mg/L | mg/L | mg/L | mg/L | #/100 mL | mg/L | mg/L | mg/L | su | mg/L | mg/L | NTU
1
2
3
4
5
6
7
8
9
10
11
12
13
14
15
16
17
18
19
20
21
22
23
24
25
26
27
28
29
30
31
Average:
Daily Maximum:
Daily Minimum:
Sampling Type: |  |  | Recorder | Composite | Grab | Grab | Grab | Grab | Composite | Composite | Composite | Grab | Grab | Composite | Recorder
Monthly Limit: |  |  | 180000 | 10 |  |  |  | 14 | 4 |  |  |  |  | 5
Daily Limit: |  |  |  | 15 |  |  |  | 25 | 6 |  |  | 6-9 |  | 10 | 10
Sample Frequency: |  |  | Continuous | See Permit | 3 x Year | 3xYyear | Daily | See Permit | See Permit | See Permit | See Permit | 3xYyear | 3xYear | See Permit | Recorder
Note on A2: The appropriate PPI number may be found in Attachment A of your most recently issued permit.
Note on E3: Input the PCS Code located in Attachment A of your permit.
Note on F3: Input the PCS Code located in Attachment A of your permit.
Note on G3: Input the PCS Code located in Attachment A of your permit.
Note on H3: Input the PCS Code located in Attachment A of your permit.
Note on I3: Input the PCS Code located in Attachment A of your permit.
Note on J3: Input the PCS Code located in Attachment A of your permit.
Note on K3: Input the PCS Code located in Attachment A of your permit.
Note on L3: Input the PCS Code located in Attachment A of your permit.
Note on M3: Input the PCS Code located in Attachment A of your permit.
Note on N3: Input the PCS Code located in Attachment A of your permit.
Note on O3: Input the PCS Code located in Attachment A of your permit.
Note on P3: Input the PCS Code located in Attachment A of your permit.
Note on Q3: Input the PCS Code located in Attachment A of your permit.
Note on R3: Input the PCS Code located in Attachment A of your permit.
Note on S3: Input the PCS Code located in Attachment A of your permit.
Note on B4: Use 24-hour clock
Note on C4: Use decimal hours.
Note on E5: If the DWQ accepted units do not match your Attachment A, email nathaniel.thornburg@ncdenr.gov for assistance.
Note on F5: If the DWQ accepted units do not match your Attachment A, email nathaniel.thornburg@ncdenr.gov for assistance.
Note on G5: If the DWQ accepted units do not match your Attachment A, email nathaniel.thornburg@ncdenr.gov for assistance.
Note on H5: If the DWQ accepted units do not match your Attachment A, email nathaniel.thornburg@ncdenr.gov for assistance.
Note on I5: If the DWQ accepted units do not match your Attachment A, email nathaniel.thornburg@ncdenr.gov for assistance.
Note on J5: If the DWQ accepted units do not match your Attachment A, email nathaniel.thornburg@ncdenr.gov for assistance.
Note on K5: If the DWQ accepted units do not match your Attachment A, email nathaniel.thornburg@ncdenr.gov for assistance.
Note on L5: If the DWQ accepted units do not match your Attachment A, email nathaniel.thornburg@ncdenr.gov for assistance.
Note on M5: If the DWQ accepted units do not match your Attachment A, email nathaniel.thornburg@ncdenr.gov for assistance.
Note on N5: If the DWQ accepted units do not match your Attachment A, email nathaniel.thornburg@ncdenr.gov for assistance.
Note on O5: If the DWQ accepted units do not match your Attachment A, email nathaniel.thornburg@ncdenr.gov for assistance.
Note on P5: If the DWQ accepted units do not match your Attachment A, email nathaniel.thornburg@ncdenr.gov for assistance.
Note on Q5: If the DWQ accepted units do not match your Attachment A, email nathaniel.thornburg@ncdenr.gov for assistance.
Note on R5: If the DWQ accepted units do not match your Attachment A, email nathaniel.thornburg@ncdenr.gov for assistance.
Note on S5: If the DWQ accepted units do not match your Attachment A, email nathaniel.thornburg@ncdenr.gov for assistance.

## PPI 002
Permit No.: |  | WQ0005790 |  | Facility Name: | Oak Island WWTF |  | County: | Brunswick | Month: | Year:
PPI: |  | 002 | Flow Measuring Point: |  |  | Parameter Monitoring Point:
Parameter Code |  |  | 50050
Day | ORC Arrival Time | ORC Time On Site | Flow
| 24-hr | hrs | GPD
1
2
3
4
5
6
7
8
9
10
11
12
13
14
15
16
17
18
19
20
21
22
23
24
25
26
27
28
29
30
31
Average:
Daily Maximum:
Daily Minimum:
Sampling Type: |  |  | Recorder
Monthly Limit: |  |  | 400000
Daily Limit:
Sample Frequency: |  |  | Continuous
Note on A2: The appropriate PPI number may be found in Attachment A of your most recently issued permit.
Note on E3: Input the PCS Code located in Attachment A of your permit.
Note on F3: Input the PCS Code located in Attachment A of your permit.
Note on G3: Input the PCS Code located in Attachment A of your permit.
Note on H3: Input the PCS Code located in Attachment A of your permit.
Note on I3: Input the PCS Code located in Attachment A of your permit.
Note on J3: Input the PCS Code located in Attachment A of your permit.
Note on K3: Input the PCS Code located in Attachment A of your permit.
Note on L3: Input the PCS Code located in Attachment A of your permit.
Note on M3: Input the PCS Code located in Attachment A of your permit.
Note on N3: Input the PCS Code located in Attachment A of your permit.
Note on O3: Input the PCS Code located in Attachment A of your permit.
Note on P3: Input the PCS Code located in Attachment A of your permit.
Note on Q3: Input the PCS Code located in Attachment A of your permit.
Note on R3: Input the PCS Code located in Attachment A of your permit.
Note on S3: Input the PCS Code located in Attachment A of your permit.
Note on B4: Use 24-hour clock
Note on C4: Use decimal hours.
Note on E5: If the DWQ accepted units do not match your Attachment A, email nathaniel.thornburg@ncdenr.gov for assistance.
Note on F5: If the DWQ accepted units do not match your Attachment A, email nathaniel.thornburg@ncdenr.gov for assistance.
Note on G5: If the DWQ accepted units do not match your Attachment A, email nathaniel.thornburg@ncdenr.gov for assistance.
Note on H5: If the DWQ accepted units do not match your Attachment A, email nathaniel.thornburg@ncdenr.gov for assistance.
Note on I5: If the DWQ accepted units do not match your Attachment A, email nathaniel.thornburg@ncdenr.gov for assistance.
Note on J5: If the DWQ accepted units do not match your Attachment A, email nathaniel.thornburg@ncdenr.gov for assistance.
Note on K5: If the DWQ accepted units do not match your Attachment A, email nathaniel.thornburg@ncdenr.gov for assistance.
Note on L5: If the DWQ accepted units do not match your Attachment A, email nathaniel.thornburg@ncdenr.gov for assistance.
Note on M5: If the DWQ accepted units do not match your Attachment A, email nathaniel.thornburg@ncdenr.gov for assistance.
Note on N5: If the DWQ accepted units do not match your Attachment A, email nathaniel.thornburg@ncdenr.gov for assistance.
Note on O5: If the DWQ accepted units do not match your Attachment A, email nathaniel.thornburg@ncdenr.gov for assistance.
Note on P5: If the DWQ accepted units do not match your Attachment A, email nathaniel.thornburg@ncdenr.gov for assistance.
Note on Q5: If the DWQ accepted units do not match your Attachment A, email nathaniel.thornburg@ncdenr.gov for assistance.
Note on R5: If the DWQ accepted units do not match your Attachment A, email nathaniel.thornburg@ncdenr.gov for assistance.
Note on S5: If the DWQ accepted units do not match your Attachment A, email nathaniel.thornburg@ncdenr.gov for assistance.

## PPI 003
Permit No.: |  | WQ0005790 |  | Facility Name: | Oak Island WWTF |  | County: | Brunswick | Month: | Year:
PPI: |  | 003 | Flow Measuring Point: |  |  | Parameter Monitoring Point:
Parameter Code |  |  | 50050
Day | ORC Arrival Time | ORC Time On Site | Flow
| 24-hr | hrs | GPD
1
2
3
4
5
6
7
8
9
10
11
12
13
14
15
16
17
18
19
20
21
22
23
24
25
26
27
28
29
30
31
Average:
Daily Maximum:
Daily Minimum:
Sampling Type: |  |  | Recorder
Monthly Limit: |  |  | 225951
Daily Limit:
Sample Frequency: |  |  | Continuous
Note on A2: The appropriate PPI number may be found in Attachment A of your most recently issued permit.
Note on E3: Input the PCS Code located in Attachment A of your permit.
Note on F3: Input the PCS Code located in Attachment A of your permit.
Note on G3: Input the PCS Code located in Attachment A of your permit.
Note on H3: Input the PCS Code located in Attachment A of your permit.
Note on I3: Input the PCS Code located in Attachment A of your permit.
Note on J3: Input the PCS Code located in Attachment A of your permit.
Note on K3: Input the PCS Code located in Attachment A of your permit.
Note on L3: Input the PCS Code located in Attachment A of your permit.
Note on M3: Input the PCS Code located in Attachment A of your permit.
Note on N3: Input the PCS Code located in Attachment A of your permit.
Note on O3: Input the PCS Code located in Attachment A of your permit.
Note on P3: Input the PCS Code located in Attachment A of your permit.
Note on Q3: Input the PCS Code located in Attachment A of your permit.
Note on R3: Input the PCS Code located in Attachment A of your permit.
Note on S3: Input the PCS Code located in Attachment A of your permit.
Note on B4: Use 24-hour clock
Note on C4: Use decimal hours.
Note on E5: If the DWQ accepted units do not match your Attachment A, email nathaniel.thornburg@ncdenr.gov for assistance.
Note on F5: If the DWQ accepted units do not match your Attachment A, email nathaniel.thornburg@ncdenr.gov for assistance.
Note on G5: If the DWQ accepted units do not match your Attachment A, email nathaniel.thornburg@ncdenr.gov for assistance.
Note on H5: If the DWQ accepted units do not match your Attachment A, email nathaniel.thornburg@ncdenr.gov for assistance.
Note on I5: If the DWQ accepted units do not match your Attachment A, email nathaniel.thornburg@ncdenr.gov for assistance.
Note on J5: If the DWQ accepted units do not match your Attachment A, email nathaniel.thornburg@ncdenr.gov for assistance.
Note on K5: If the DWQ accepted units do not match your Attachment A, email nathaniel.thornburg@ncdenr.gov for assistance.
Note on L5: If the DWQ accepted units do not match your Attachment A, email nathaniel.thornburg@ncdenr.gov for assistance.
Note on M5: If the DWQ accepted units do not match your Attachment A, email nathaniel.thornburg@ncdenr.gov for assistance.
Note on N5: If the DWQ accepted units do not match your Attachment A, email nathaniel.thornburg@ncdenr.gov for assistance.
Note on O5: If the DWQ accepted units do not match your Attachment A, email nathaniel.thornburg@ncdenr.gov for assistance.
Note on P5: If the DWQ accepted units do not match your Attachment A, email nathaniel.thornburg@ncdenr.gov for assistance.
Note on Q5: If the DWQ accepted units do not match your Attachment A, email nathaniel.thornburg@ncdenr.gov for assistance.
Note on R5: If the DWQ accepted units do not match your Attachment A, email nathaniel.thornburg@ncdenr.gov for assistance.
Note on S5: If the DWQ accepted units do not match your Attachment A, email nathaniel.thornburg@ncdenr.gov for assistance.

## PPI 004
Permit No.: |  | WQ0005790 |  | Facility Name: | Oak Island WWTF |  | County: | Brunswick | Month: | Year:
PPI: |  | 004 | Flow Measuring Point: |  |  | Parameter Monitoring Point:
Parameter Code |  |  | 50050
Day | ORC Arrival Time | ORC Time On Site | Flow
| 24-hr | hrs | GPD
1
2
3
4
5
6
7
8
9
10
11
12
13
14
15
16
17
18
19
20
21
22
23
24
25
26
27
28
29
30
31
Average:
Daily Maximum:
Daily Minimum:
Sampling Type: |  |  | Recorder
Monthly Limit: |  |  | 180000
Daily Limit:
Sample Frequency: |  |  | Continuous
Note on A2: The appropriate PPI number may be found in Attachment A of your most recently issued permit.
Note on E3: Input the PCS Code located in Attachment A of your permit.
Note on F3: Input the PCS Code located in Attachment A of your permit.
Note on G3: Input the PCS Code located in Attachment A of your permit.
Note on H3: Input the PCS Code located in Attachment A of your permit.
Note on I3: Input the PCS Code located in Attachment A of your permit.
Note on J3: Input the PCS Code located in Attachment A of your permit.
Note on K3: Input the PCS Code located in Attachment A of your permit.
Note on L3: Input the PCS Code located in Attachment A of your permit.
Note on M3: Input the PCS Code located in Attachment A of your permit.
Note on N3: Input the PCS Code located in Attachment A of your permit.
Note on O3: Input the PCS Code located in Attachment A of your permit.
Note on P3: Input the PCS Code located in Attachment A of your permit.
Note on Q3: Input the PCS Code located in Attachment A of your permit.
Note on R3: Input the PCS Code located in Attachment A of your permit.
Note on S3: Input the PCS Code located in Attachment A of your permit.
Note on B4: Use 24-hour clock
Note on C4: Use decimal hours.
Note on E5: If the DWQ accepted units do not match your Attachment A, email nathaniel.thornburg@ncdenr.gov for assistance.
Note on F5: If the DWQ accepted units do not match your Attachment A, email nathaniel.thornburg@ncdenr.gov for assistance.
Note on G5: If the DWQ accepted units do not match your Attachment A, email nathaniel.thornburg@ncdenr.gov for assistance.
Note on H5: If the DWQ accepted units do not match your Attachment A, email nathaniel.thornburg@ncdenr.gov for assistance.
Note on I5: If the DWQ accepted units do not match your Attachment A, email nathaniel.thornburg@ncdenr.gov for assistance.
Note on J5: If the DWQ accepted units do not match your Attachment A, email nathaniel.thornburg@ncdenr.gov for assistance.
Note on K5: If the DWQ accepted units do not match your Attachment A, email nathaniel.thornburg@ncdenr.gov for assistance.
Note on L5: If the DWQ accepted units do not match your Attachment A, email nathaniel.thornburg@ncdenr.gov for assistance.
Note on M5: If the DWQ accepted units do not match your Attachment A, email nathaniel.thornburg@ncdenr.gov for assistance.
Note on N5: If the DWQ accepted units do not match your Attachment A, email nathaniel.thornburg@ncdenr.gov for assistance.
Note on O5: If the DWQ accepted units do not match your Attachment A, email nathaniel.thornburg@ncdenr.gov for assistance.
Note on P5: If the DWQ accepted units do not match your Attachment A, email nathaniel.thornburg@ncdenr.gov for assistance.
Note on Q5: If the DWQ accepted units do not match your Attachment A, email nathaniel.thornburg@ncdenr.gov for assistance.
Note on R5: If the DWQ accepted units do not match your Attachment A, email nathaniel.thornburg@ncdenr.gov for assistance.
Note on S5: If the DWQ accepted units do not match your Attachment A, email nathaniel.thornburg@ncdenr.gov for assistance.

## Certification Page
Sampling Person(s) |  |  | Certified Laboratories
Name: |  |  | Name:
Name: |  |  | Name:
Does all monitoring data and sampling frequencies meet the requirements in Attachment A of your permit?
If the facility is non-compliant, please explain in the space below the reason(s) the facility was not in compliance. Provide in your explanation the date(s) of the non-compliance and describe the corrective action(s) taken. Attach additional sheets if necessary.
Operator in Responsible Charge (ORC) Certification |  |  | Permittee Certification
ORC: |  |  | Permittee:
Certification No.: |  |  | Signing Official:
Grade: | Phone Number: |  | Signing Official's Title:
Has the ORC changed since the previous NDMR? |  |  | Phone Number: | Permit Expiration:
Signature |  | Date | Signature |  | Date
By this signature, I certify that this report is accurrate and complete to the best of my knowledge. |  |  | I certify, under penalty of law, that this document and all attachments were prepared under my direction or supervision in accordance with a system designed to assure that all qualified personnel properly gathered and evaluated the information submitted. Based on my inquiry of the person or persons who manage the system, or those persons directly responsible for gathering the information, the information submitted is, to the best of my knowledge and belief, true, accurate, and complete. I am aware that there are significant penalties for submitting false information, including the possibility of fines and imprisonment for knowing violations.
Mail Original and Two Copies to:
Division of Water Quality
Information Processing Unit
1617 Mail Service Center
Raleigh, North Carolina 27699-1617

## PCS Parameter Codes
| User Friendly Name | Official Parameter Name | DWQ Accepted Units
00010 | Temperature | Temperature, Water Deg. Centigrade | ºC
00076 | Turbidity | Turbidity, HCH Turbidimeter | NTU
00092 | Flow - Maximum | Flow, Maximum Flow Range | GPD
00094 | Conductivity | Conductivity | µΩ
00125 | Dichlorobenzene | Dichlorobenzene (Isomers) M/P In Water ug/l | µg/L
00300 | Dissolved Oxygen | DO, Oxygen, Dissolved | mg/L
00310 | BOD5 | BOD, 5-Day (20 Deg. C) | mg/L
00340 | COD | COD, Oxygen Demand, Chem. (High Level) | mg/L
00400 | pH | pH | su
00480 | Salinity | Salinity | mg/L
00515 | Total Filterable Residue | Residue, Tot Fltrble (dried at 105C) | mg/L
00530 | Total Suspended Solids | Solids, Total Suspended | mg/L
00545 | Settleable Solids | Solids, Settleable | mL/L
00556 | Oil & Grease | Oil & Grease | mg/L
00600 | Total Nitrogen | Nitrogen, Total (as N) | mg/L
00610 | Ammonia | Nitrogen, Ammonia Total (as N) | mg/L
00615 | Nitrite | Nitrogen, Nitrite Total (as N) | mg/L
00620 | Nitrate | Nitrogen, Nitrate Total (as N) | mg/L
00625 | Total Kjeldahl Nitrogen | Nitrogen, Kjeldahl, Total (as N) | mg/L
00630 | Nitrite + Nitrate | Nitrite plus Nitrate Total 1 DET. (as N) | mg/L
00660 | Ortho Phosphate | Phosphate, Ortho (as PO4) | mg/L
00665 | Total Phosphorus | Phosphorus, Total (as P) | mg/L
00670 | Organic Phosphorus | Phosphorous, Total Organic (as P) | mg/L
00680 | Total Organic Carbon | Carbon, Tot Organic (TOC) | mg/L
00681 | Dissolved Organic Carbon | Carbon, Dissolved Organic (As C) | mg/L
00916 | Calcium | Calcium, Total (as Ca) | mg/L
00927 | Magnesium | Magnesium, Total (as Mg) | mg/L
00929 | Sodium | Sodium, Total (as Na) | mg/L
00931 | Sodium Adsorption Ratio | Sodium Adsorption Ratio | Ratio
00937 | Potassium | Potassium, Total (as K) | mg/L
00940 | Chloride | Chloride (as Cl) | mg/L
00945 | Sulfate | Sulfate, Total (as SO4) | mg/L
01002 | Arsenic | Arsenic, Total (as As) | mg/L
01007 | Barium | Barium, Total (as Ba) | mg/L
01022 | Boron | Boron, Total (as B) | mg/L
01027 | Cadmium | Cadmium, Total (as Cd) | mg/L
01034 | Chromium | Chromium, Total (as Cr) | mg/L
01042 | Copper | Copper, Total (as Cu) | mg/L
01045 | Iron | Iron, Total (as Fe) | mg/L
01051 | Lead | Lead, Total (as Pb) | mg/L
01055 | Manganese | Manganese, Total (as Mn) | mg/L
01067 | Nickel | Nickel, Total (as Ni) | mg/L
01077 | Silver | Silver, Total (as Ag) | mg/L
01092 | Zinc | Zinc, Total (as Zn) | mg/L
01147 | Selenium | Selenium, Total (as Se) | mg/L
01284 | ND Application Rate | Non-Discharge Application Rate | in/yr
31504 | Total Coliform | Coliform, Total MF, Immed,LES Endo Agar | #/100 mL
31505 | Total Coliform - MPN | Coliform, Tot, MPN, Completed, (100 mL) | MPN/100 mL
31613 | Fecal Coliform - Agar | Coliform, Fecal MF, M-FC Agar,44.5C,24hr | #/100 mL
31616 | Fecal Coliform - Broth | Coliform, Fecal MF, M-FC Broth,44.5C | #/100 mL
32106 | Chloroform | Chloroform | mg/L
32730 | Phenolics - Recoverable | Phenolics, Total Recoverable | mg/L
32730 | Phenols |  | mg/L
34469 | Pyrene | Pyrene | µg/L
34694 | Phenol - Single | Phenol, Single Compound | mg/L
38260 | Surfactants | Surfactants (MBAS) | mg/L
50050 | Flow | Flow, in conduit or thru treatment plant | GPD
50060 | Total Residual Chlorine | Chlorine, Total Residual | mg/L
70295 | Total Dissolved Solids | Solids, Total Dissolved | mg/L
70300 | Total Dissolved Solids | Solids, Total Dissolved- 180 Deg.C | mg/L
70318 | % Solids | Solids, Total, Percent | %
71880 | Formaldehyde | Formaldehyde | mg/L
71900 | Mercury | Mercury, Total (as Hg) | mg/L
78732 | Volatile Compounds | Volatile Compounds, (GC/MS) | Yes/No
80082 | Carbonaceous BOD | BOD, Carbonaceous 05 Day, 20C | mg/L
81639 | Total Kjeldahl Nitrogen | Nitrogen Kjeldalh, Total (TKN) | lbs/ac
81688 | Ethylene Glycol | Ethylene glycol | µg/L
82385 | Nitrogen Oxides | Nitrogen Oxides (as N) | mg/L
82546 | Water Level | Water level, distance from measuring point | ft
CO310 | BOD5 - Conc. | BOD, 5-Day (20 Deg. C) - Concentration | mg/L
CO530 | TSS - Conc. | Solids, Total Suspended - Concentration | mg/L
CO600 | Total Nitrogen - Conc. | Nitrogen, Total (as N) - Concentration | mg/L
CO610 | Ammonia - Conc. | Nitrogen, Ammonia Total (as N) - Concentration | mg/L
CO665 | Total Phosphorus - Conc. | Phosphorus, Total (as P) - Concentration | mg/L
WQ09 | Plant Available Nitrogen | Plant Available Nitrogen - Loading | mg/L
Note on D1: If accepted units do not match your Attachment A, email nathaniel.thornburg@ncdenr.gov for assistance.

## Dropdown Menu (hidden)
January | Alamance | 2011 | 001 | Calculated | Estimate
February | Alexander | 2012 | 002 | Composite | Recorder
March | Alleghany | 2013 | 003 | Grab
April | Anson | 2014 | 004 | Recorder
May | Ashe | 2015 | 005
June | Avery | 2016 | 006
July | Beaufort | 2017 | 007
August | Bertie | 2018 | 008
September | Bladen | 2019 | 009
October | Brunswick | 2020 | 010
November | Buncombe | 2021 | 011
December | Burke | 2022 | 012
| Cabarrus | 2023 | 013
| Caldwell | 2024 | 014
| Camden | 2025 | 015
| Carteret | 2026
| Caswell | 2027
| Catawba | 2028
| Chatham | 2029
| Cherokee | 2030
Chowan
Clay
Cleveland
Columbus
Craven
Cumberland
Currituck
Dare
Davidson
Davie
Duplin
Durham
Edgecombe
Forsyth
Franklin
Gaston
Gates
Graham
Granville
Greene
Guilford
Halifax
Harnett
Haywood
Henderson
Hertford
Hoke
Hyde
Iredell
Jackson
Johnston
Jones
Lee
Lenoir
Lincoln
Macon
Madison
Martin
McDowell
Mecklenburg
Mitchell
Montgomery
Moore
Nash
New Hanover
Northampton
Onslow
Orange
Pamlico
Pasquotank
Pender
Perquimans
Person
Pitt
Polk
Randolph
Richmond
Robeson
Rockingham
Rowan
Rutherford
Sampson
Scotland
Stanly
Stokes
Surry
Swain
Transylvania
Tyrrell
Union
Vance
Wake
Warren
Washington
Watauga
Wayne
Wilkes
Wilson
Yadkin
Yancey