## Sheet1
Directions for Use:
Green Section Below:
Field Identification - enter your field identfication information (example: Field 35, Jones3, NW80, etc) (Cell D18)
Legal Description - Enter the Quarter, Section, Township, Range legal description of the property (cells C19, E19, G19, and I19)
Enter the Nebraska Chemigation Permit Number for the site (cell C20)
Enter the chemical application rate in gallons per acre (cell C21) and the product you will apply (28% UAN, 32% UAN, Lorsban 4E, etc.) (cell G21)
Blue Section Below:
Replace 1298 with the length of your center pivot to the last tower in feet (cell C24)
Replace 1315 with the length of your center pivot to the end of the pipelline in feet (cell C25)
Replace 27 with the radius of throw for the last sprinkler in feet (cell C26)
Replace 110 with the radius of throw of the end gun on your pivot in feet (cell C27)
Replace 800 with your system flow rate in gallons per minute (cell C28)
Replace 24 with your center pivot's revolution time when set at the 100% timer setting in hours (cell C29)
Replace 35 with the degrees of the revolution the end gun on your center pivot is on in each corner (cell C30)
Highlight the chart at the bottom and print it out for use in the pivot control panel.
Save this file on your computer for future use.
Field Information
Field Identification | Field 35
Legal Description (Q-S-T-R) | Quarter | NW | Section | 12 | Township | 28N | Range | 2E
Chemigation Permit Number | Certification No. | 41-04-44
Chemical Application | Application Rate | 20 | gal/ac |  | Product | 28% UAN Fertilizer
System Information | Example | Your Field
Irrigation system distance to last tower (feet) | 1280 | 1298
Irrigation system pipeline length (feet) | 1274 | 1315
Throw of the last sprinkler (feet) | 20 | 27
Throw of the end gun (feet) | 90 | 110
Irrigation system flow rate (gpm) | 800 | 800
Pivot revolution time at the 100% setting (hr/rev) | 20 | 24
Degrees of a circle the end gun is on in each corner (degrees) | 30 | 35
Calculated Values | Example | Your Field
Distance Traveled by Last Tower per Revolution (feet) | 8042 | 8155.5936 | Circumference
Acres Treated per Revolution (acres) | 125 | 136.329 | Irrigated Area
Total Amount of Chemical Needed (gallons) | 1250 | 2726.5808 | Chemical volume needed
Injection Rate When System at 100% Timer (gph) | 62.6 | 113.6075 | Rated capacity of injection pump
Chemigation System Calibration Table
|  | Field 35 |  |  |  | Certification No. |  | 41-04-44
|  | Quarter | NW | Section | 12 | Township | 28N | Range | 2E
|  | App. Rate: | 20 | gal/ac |  | Product: | 28% UAN Fertilizer
|  | Percent | Estimated | Estimated | Water | Area | Chemical | Chemical | Chemical
|  | Timer | Revolution | Travel | Application | Irrigated | Injection | Injection | Injection
|  | Setting | Time | Speed | Depth | Per Hour | Rate | Rate | Rate
|  | % | Hours | feet/minute | Inches | ac/hr | gph | oz/min | ml/min
|  | 5 | 480 | 0.28318 | 6.2179 | 0.28402 | 5.6804 | 12.1179 | 358.3352
|  | 10 | 240 | 0.56636 | 3.109 | 0.56804 | 11.3608 | 24.2359 | 716.6704
|  | 15 | 160 | 0.84954 | 2.0726 | 0.85206 | 17.0411 | 36.3538 | 1075.0056
|  | 20 | 120 | 1.1327 | 1.5545 | 1.1361 | 22.7215 | 48.4718 | 1433.3408
|  | 25 | 96 | 1.4159 | 1.2436 | 1.4201 | 28.4019 | 60.5897 | 1791.676
|  | 30 | 80 | 1.6991 | 1.0363 | 1.7041 | 34.0823 | 72.7077 | 2150.0112
|  | 35 | 68.5714 | 1.9823 | 0.88827 | 1.9881 | 39.7626 | 84.8256 | 2508.3464
|  | 40 | 60 | 2.2654 | 0.77724 | 2.2722 | 45.443 | 96.9436 | 2866.6816
|  | 45 | 53.3333 | 2.5486 | 0.69088 | 2.5562 | 51.1234 | 109.0615 | 3225.0168
|  | 50 | 48 | 2.8318 | 0.62179 | 2.8402 | 56.8038 | 121.1795 | 3583.352
|  | 55 | 43.6364 | 3.115 | 0.56526 | 3.1242 | 62.4841 | 133.2974 | 3941.6872
|  | 60 | 40 | 3.3982 | 0.51816 | 3.4082 | 68.1645 | 145.4154 | 4300.0224
|  | 65 | 36.9231 | 3.6813 | 0.4783 | 3.6922 | 73.8449 | 157.5333 | 4658.3576
|  | 70 | 34.2857 | 3.9645 | 0.44414 | 3.9763 | 79.5253 | 169.6513 | 5016.6928
|  | 75 | 32 | 4.2477 | 0.41453 | 4.2603 | 85.2057 | 181.7692 | 5375.028
|  | 80 | 30 | 4.5309 | 0.38862 | 4.5443 | 90.886 | 193.8872 | 5733.3632
|  | 85 | 28.2353 | 4.8141 | 0.36576 | 4.8283 | 96.5664 | 206.0051 | 6091.6984
|  | 90 | 26.6667 | 5.0972 | 0.34544 | 5.1123 | 102.2468 | 218.1231 | 6450.0336
|  | 95 | 25.2632 | 5.3804 | 0.32726 | 5.3964 | 107.9272 | 230.241 | 6808.3688
|  | 100 | 24 | 5.6636 | 0.3109 | 5.6804 | 113.6075 | 242.359 | 7166.704