## WL Data
Table Number | 3-6
Table Title | Fluid-Level Monitoring Summary
Subtitle 1 | Remedial Action Plan
Subtitle 2 | Bernard III Land Company, Inc. - Indiana Site, PADEP Facility ID #32-32708
Controls (P or L) | L
| Reference Elevation | Ground Surface Elevation | Total Depth of Well | Screen Interval |  |  |  | 2010-09-03 |  |  |  |  | 2010-09-16
Location |  |  |  | Top Elevation |  | Bottom Elevation |  | Depth to Product | NAPL Thickness | Depth to Water |  | Groundwater Elevation | Depth to Product | NAPL Thickness | Depth to Water |  | Groundwater Elevation
| (ft-msl)1 | (ft-msl)1 | (ft-bgs) | (ft-bgs) | (ft-msl) | (ft-bgs) | (ft-msl) | (ft-bref) | (ft) | (ft-bref) | (ft-bgs) | (ft-msl) | (ft-bref) | (ft) | (ft-bref) | (ft-bgs) | (ft-msl)
MW-01 | 1194.76 | 1195.18 | 16.72 | 4.72 | 1190.46 | 16.72 | 1178.46 | NO | NO | 8.78 | 9.2 | 1185.98 | NO | NO | 9.12 | 9.54 | 1185.64 | 9.12 | 8.78 | 0.34 | 7.52
MW-02 | 1192.58 | 1192.92 | 12.76 | 3.76 | 1189.16 | 12.76 | 1180.16 | NO | NO | 9.33 | 9.67 | 1183.25 | NO | NO | 9.06 | 9.4 | 1183.52 | 9.33 | 9.06 | 0.27 | 3.09
MW-03 | 1191.2 | 1191.6 | 13.82 | 3.82 | 1187.78 | 13.82 | 1177.78 | NO | NO | 9.68 | 10.08 | 1181.52 | NO | NO | 9.81 | 10.21 | 1181.39 | 9.81 | 9.68 | 0.13 | 3.74
MW-04 | 1189.9 | 1190.28 | 14.03 | 4.03 | 1186.25 | 14.03 | 1176.25 | NO | NO | 8.7 | 9.08 | 1181.2 | NO | NO | 8.75 | 9.13 | 1181.15 | 8.75 | 8.7 | 0.05 | 4.95
MW-05 | 1192.17 | 1192.48 | 13.86 | 3.86 | 1188.62 | 13.86 | 1178.62 | NO | NO | 10.72 | 11.03 | 1181.45 | NO | NO | 10.88 | 11.19 | 1181.29 | 10.88 | 10.72 | 0.16 | 2.83
0
| Reference Elevation | Ground Surface Elevation | Total Depth of Well | Screen Interval |  |  |  | 2010-11-01 |  |  |  |  | 2011-02-14 | [7 empty] | 0
Location |  |  |  | Top Elevation |  | Bottom Elevation |  | Depth to Product | NAPL Thickness | Depth to Water |  | Groundwater Elevation | Depth to Product | NAPL Thickness | Depth to Water |  | Groundwater Elevation
| (ft-msl)1 | (ft-msl)1 | (ft-bgs) | (ft-bgs) | (ft-msl) | (ft-bgs) | (ft-msl) | (ft-bref) | (ft) | (ft-bref) | (ft-bgs) | (ft-msl) | (ft-bref) | (ft) | (ft-bref) | (ft-bgs) | (ft-msl)
MW-01 | 1194.76 | 1195.18 | 16.72 | 4.72 | 1190.46 | 16.72 | 1178.46 | NO | NO | 8.93 | 9.35 | 1185.83 | NO | NO | 8.15 | 8.57 | 1186.61 | 8.93 | 8.15 | 0.78 | 7.37
MW-02 | 1192.58 | 1192.92 | 12.76 | 3.76 | 1189.16 | 12.76 | 1180.16 | NO | NO | 8.7 | 9.04 | 1183.88 | NO | NO | 8.14 | 8.48 | 1184.44 | 8.7 | 8.14 | 0.56 | 3.72
MW-03 | 1191.2 | 1191.6 | 13.82 | 3.82 | 1187.78 | 13.82 | 1177.78 | NO | NO | 9.62 | 10.02 | 1181.58 | NO | NO | 8.87 | 9.27 | 1182.33 | 9.62 | 8.87 | 0.75 | 3.8
MW-04 | 1189.9 | 1190.28 | 14.03 | 4.03 | 1186.25 | 14.03 | 1176.25 | NO | NO | 8.54 | 8.92 | 1181.36 | NO | NO | 7.88 | 8.26 | 1182.02 | 8.54 | 7.88 | 0.66 | 5.11
MW-05 | 1192.17 | 1192.48 | 13.86 | 3.86 | 1188.62 | 13.86 | 1178.62 | NO | NO | 10.68 | 10.99 | 1181.49 | NO | NO | 10.02 | 10.33 | 1182.15 | 10.68 | 10.02 | 0.66 | 2.87
MW-06 | 1190.67 | 1190.88 | 13.51 | 4.01 | 1186.87 | 13.51 | 1177.37 | NA | NA | NA | NA | NA | NO | NO | 6.58 | 6.79 | 1184.09 | 6.58 | 6.58 | 0 | #VALUE!
MW-07 | 1187.74 | 1187.82 | 15.28 | 4.28 | 1183.54 | 15.28 | 1172.54 | NA | NA | NA | NA | NA | NO | NO | 5.83 | 5.91 | 1181.91 | 5.83 | 5.83 | 0 | #VALUE!
0
| Reference Elevation | Ground Surface Elevation | Total Depth of Well | Screen Interval |  |  |  | 2011-03-03 |  |  |  |  | 2011-04-05 | [7 empty] | 0
Location |  |  |  | Top Elevation |  | Bottom Elevation |  | Depth to Product | NAPL Thickness | Depth to Water |  | Groundwater Elevation | Depth to Product | NAPL Thickness | Depth to Water |  | Groundwater Elevation |  |  |  | #VALUE!
| (ft-msl)1 | (ft-msl)1 | (ft-bgs) | (ft-bgs) | (ft-msl) | (ft-bgs) | (ft-msl) | (ft-bref) | (ft) | (ft-bref) | (ft-bgs) | (ft-msl) | (ft-bref) | (ft) | (ft-bref) | (ft-bgs) | (ft-msl) |  |  |  | #VALUE!
MW-01 | 1194.76 | 1195.18 | 16.72 | 4.72 | 1190.46 | 16.72 | 1178.46 | NO | NO | 7.33 | 7.75 | 1187.43 | NO | NO | 7.79 | 8.21 | 1186.97 | 7.79 | 7.33 | 0.46 | 8.97
MW-02 | 1192.58 | 1192.92 | 12.76 | 3.76 | 1189.16 | 12.76 | 1180.16 | NO | NO | 7.08 | 7.42 | 1185.5 | NO | NO | 7.64 | 7.98 | 1184.94 | 7.64 | 7.08 | 0.56 | 5.34
MW-03 | 1191.2 | 1191.6 | 13.82 | 3.82 | 1187.78 | 13.82 | 1177.78 | NO | NO | 7.34 | 7.74 | 1183.86 | NO | NO | 7.36 | 7.76 | 1183.84 | 7.36 | 7.34 | 0.02 | 6.08
MW-04 | 1189.9 | 1190.28 | 14.03 | 4.03 | 1186.25 | 14.03 | 1176.25 | NO | NO | 6.5 | 6.88 | 1183.4 | NO | NO | 6.43 | 6.81 | 1183.47 | 6.5 | 6.43 | 0.07 | 7.15
MW-05 | 1192.17 | 1192.48 | 13.86 | 3.86 | 1188.62 | 13.86 | 1178.62 | NO | NO | 8.64 | 8.95 | 1183.53 | NO | NO | 8.58 | 8.89 | 1183.59 | 8.64 | 8.58 | 0.06 | 4.91
MW-06 | 1190.67 | 1190.88 | 13.51 | 4.01 | 1186.87 | 13.51 | 1177.37 | NO | NO | 5.87 | 6.08 | 1184.8 | NO | NO | 5.61 | 5.82 | 1185.06 | 5.87 | 5.61 | 0.26 | 7.43
MW-07 | 1187.74 | 1187.82 | 15.28 | 4.28 | 1183.54 | 15.28 | 1172.54 | NO | NO | 4.44 | 4.52 | 1183.3 | NO | NO | 4.81 | 4.89 | 1182.93 | 4.81 | 4.44 | 0.37 | 10.76
BM-01 (Culvert) | 1184.23 | -- | -- | -- | -- | -- | -- | -- | -- | -- | -- | -- | NO | NO | 3.83 | -- | 1184.4
ft-bgs | feet below ground surface
ft-msl | feet above mean sea level
NA | Not applicable
NO | Not observed
NM | Not measured
NAPL | Non-Aqueous Phase Liquid (free product)
1 | Elevations based on site survey completed in Septmeber 2010 & February 2011 by Kerry A. Uhler & Associates, Inc.
| Reference Elevation | Ground Surface Elevation | Total Depth of Well | Screen Interval |  |  |  | 2011-11-17 |  |  |  |  | 2011-12-22
Location |  |  |  | Top Elevation |  | Bottom Elevation |  | Depth to Product | NAPL Thickness | Depth to Water |  | Groundwater Elevation | Depth to Product | NAPL Thickness | Depth to Water |  | Groundwater Elevation
| (ft-msl)1,2 | (ft-msl)1,2 | (ft-bgs) | (ft-bgs) | (ft-msl) | (ft-bgs) | (ft-msl) | (ft-bref) | (ft) | (ft-bref) | (ft-bgs) | (ft-msl) | (ft-bref) | (ft) | (ft-bref) | (ft-bgs) | (ft-msl)
MW-01 | 1194.76 | 1195.18 | 16.72 | 4.72 | 1190.46 | 16.72 | 1178.46 | NO | NO | 7.45 | 7.87 | 1187.31 | NO | NO | 7.43 | 7.85 | 1187.33 |  |  |  | 8.85 | 8.87
MW-02 | 1192.58 | 1192.92 | 12.76 | 3.76 | 1189.16 | 12.76 | 1180.16 | NO | NO | 7.49 | 7.83 | 1185.09 | NO | NO | 7.76 | 8.1 | 1184.82 |  |  |  | 4.93 | 4.66
MW-03 | 1191.2 | 1191.6 | 13.82 | 3.82 | 1187.78 | 13.82 | 1177.78 | NO | NO | 8.64 | 9.04 | 1182.56 | NO | NO | 8.07 | 8.47 | 1183.13 |  |  |  | 4.78 | 5.35
MW-04 | 1189.9 | 1190.28 | 14.03 | 4.03 | 1186.25 | 14.03 | 1176.25 | NO | NO | 7.36 | 7.74 | 1182.54 | NO | NO | 6.97 | 7.35 | 1182.93 |  |  |  | 6.29 | 6.68
MW-05 | 1192.17 | 1192.48 | 13.86 | 3.86 | 1188.62 | 13.86 | 1178.62 | NO | NO | 9.73 | 10.04 | 1182.44 | NO | NO | 9.15 | 9.46 | 1183.02 |  |  |  | 3.82 | 4.4
MW-06 | 1190.67 | 1190.88 | 13.51 | 4.01 | 1186.87 | 13.51 | 1177.37 | NO | NO | 6.31 | 6.52 | 1184.36 | NO | NO | 6.09 | 6.3 | 1184.58 |  |  |  | 6.99 | 7.21
MW-07 | 1187.74 | 1187.82 | 15.28 | 4.28 | 1183.54 | 15.28 | 1172.54 | NO | NO | 5.47 | 5.55 | 1182.27 | NO | NO | 5.01 | 5.09 | 1182.73 |  |  |  | 9.73 | 10.19
MW-08 | 1187.68 | 1188.38 | 13.31 | 2.31 | 1186.07 | 13.31 | 1175.07 | NO | NO | 4.05 | 4.75 | 1183.63 | NO | NO | 3.75 | 4.45 | 1183.93 |  |  |  | 8.56 | 8.86
MW-09 | 1184.09 | 1184.6 | 11.24 | 3.24 | 1181.36 | 11.24 | 1173.36 | NO | NO | 4.12 | 4.63 | 1179.97 | NO | NO | 3.95 | 4.46 | 1180.14 |  |  |  | 6.61 | 6.78
MW-10 | 1192.11 | 1192.65 | 15.54 | 3.54 | 1189.11 | 15.54 | 1177.11 | NO | NO | 9.48 | 10.02 | 1182.63 | NO | NO | 9.24 | 9.78 | 1182.87 |  |  |  | 5.52 | 5.76
MW-11 | 1193.87 | 1194.36 | 11.19 | 4.19 | 1190.17 | 11.19 | 1183.17 | NO | NO | 3.65 | 4.14 | 1190.22 | NO | NO | 3.91 | 4.4 | 1189.96 |  |  |  | 7.05 | 6.79
MW-12 | 1185.11 | 1185.55 | 12.92 | 3.92 | 1181.63 | 12.92 | 1172.63 | NO | NO | 3.33 | 3.77 | 1181.78 | NO | NO | 3.2 | 3.64 | 1181.91 |  |  |  | 9.15 | 9.28
MW-13 | 1189.16 | 1189.76 | 15.73 | 3.73 | 1186.03 | 15.73 | 1174.03 | NO | NO | 6.53 | 7.13 | 1182.63 | NO | NO | 6.3 | 6.9 | 1182.86 |  |  |  | 8.6 | 8.83
BM-01 (Culvert) | 1184.23 | -- | -- | -- | -- | -- | -- | -- | -- | 4.3 | -- | 1179.93 | -- | -- | 4.02 | -- | 1180.21
ft-bgs | feet below ground surface
ft-msl | feet above mean sea level
NA | Not applicable
NO | Not observed
NM | Not measured
NAPL | Non-Aqueous Phase Liquid (free product)
1 | Elevations based on site survey completed in Septmeber 2010 & February 2011 by Kerry A. Uhler & Associates, Inc.
2 | Elevations based on site survey completed in November 2011 by Curry & Associates, Inc.
| Reference Elevation | Ground Surface Elevation | Total Depth of Well | Screen Interval |  |  |  | 2012-06-20 |  |  |  |  | 2012-07-18
Location |  |  |  | Top Elevation |  | Bottom Elevation |  | Depth to Product | NAPL Thickness | Depth to Water |  | Groundwater Elevation | Depth to Product | NAPL Thickness | Depth to Water |  | Groundwater Elevation
| (ft-msl)1,2 | (ft-msl)1,2 | (ft-bgs) | (ft-bgs) | (ft-msl) | (ft-bgs) | (ft-msl) | (ft-bref) | (ft) | (ft-bref) | (ft-bgs) | (ft-msl) | (ft-bref) | (ft) | (ft-bref) | (ft-bgs) | (ft-msl)
MW-01 | 1194.76 | 1195.18 | 16.72 | 4.72 | 1190.46 | 16.72 | 1178.46 | NO | NO | 7.03 | 7.45 | 1187.73 | NO | NO | 7.3 | 7.72 | 1187.46
MW-02 | 1192.58 | 1192.92 | 12.76 | 3.76 | 1189.16 | 12.76 | 1180.16 | NO | NO | 7.84 | 8.18 | 1184.74 | NO | NO | 8.03 | 8.37 | 1184.55
MW-03 | 1191.2 | 1191.6 | 13.82 | 3.82 | 1187.78 | 13.82 | 1177.78 | NO | NO | 8.69 | 9.09 | 1182.51 | NO | NO | 9.06 | 9.46 | 1182.14
MW-04 | 1189.9 | 1190.28 | 14.03 | 4.03 | 1186.25 | 14.03 | 1176.25 | NO | NO | 7.69 | 8.07 | 1182.21 | NO | NO | 8.03 | 8.41 | 1181.87
MW-05 | 1192.17 | 1192.48 | 13.86 | 3.86 | 1188.62 | 13.86 | 1178.62 | NO | NO | 9.89 | 10.2 | 1182.28 | NO | NO | 10.25 | 10.56 | 1181.92
MW-06 | 1190.67 | 1190.88 | 13.51 | 4.01 | 1186.87 | 13.51 | 1177.37 | NO | NO | 6.45 | 6.66 | 1184.22 | NO | NO | 6.61 | 6.82 | 1184.06
MW-07 | 1187.74 | 1187.82 | 15.28 | 4.28 | 1183.54 | 15.28 | 1172.54 | NO | NO | 5.69 | 5.77 | 1182.05 | NO | NO | 6.01 | 6.09 | 1181.73
MW-08 | 1187.68 | 1188.38 | 13.31 | 2.31 | 1186.07 | 13.31 | 1175.07 | NO | NO | 4.23 | 4.93 | 1183.45 | NO | NO | 5.1 | 5.8 | 1182.58
MW-09 | 1184.09 | 1184.6 | 11.24 | 3.24 | 1181.36 | 11.24 | 1173.36 | NO | NO | 4.3 | 4.81 | 1179.79 | NO | NO | 4.51 | 5.02 | 1179.58
MW-10 | 1192.11 | 1192.65 | 15.54 | 3.54 | 1189.11 | 15.54 | 1177.11 | NO | NO | 9.74 | 10.28 | 1182.37 | NO | NO | 10.12 | 10.66 | 1181.99
MW-11 | 1193.87 | 1194.36 | 11.19 | 4.19 | 1190.17 | 11.19 | 1183.17 | 3.6 | 0.01 | 3.61 | 4.1 | 1190.2677 | NO | NO | 3.7 | 4.19 | 1190.17
MW-12 | 1185.11 | 1185.55 | 12.92 | 3.92 | 1181.63 | 12.92 | 1172.63 | NO | NO | 3.57 | 4.01 | 1181.54 | NO | NO | 3.74 | 4.18 | 1181.37
MW-13 | 1189.16 | 1189.76 | 15.73 | 3.73 | 1186.03 | 15.73 | 1174.03 | NO | NO | 6.86 | 7.46 | 1182.3 | NO | NO | 7.2 | 7.8 | 1181.96
SG-01 | 1193.119 | 1193.4 | 5.221 | 4.121 | 1189.279 | 5.221 | 1188.179 | NO | NO | 3.69 | 3.971 | 1189.429 | NO | NO | 3.74 | 4.021 | 1189.379
BM-01 (Culvert) | 1184.23 | -- | -- | -- | -- | -- | -- | -- | -- | 4.4 | -- | 1179.83 | -- | -- | 4.56 | -- | 1179.67
ft-bgs | feet below ground surface
ft-msl | feet above mean sea level
NA | Not applicable
NO | Not observed
NM | Not measured
NAPL | Non-Aqueous Phase Liquid (free product)
1 | Elevations based on site survey completed in Septmeber 2010 & February 2011 by Kerry A. Uhler & Associates, Inc.
2 | Elevations based on site survey completed in November 2011 by Curry & Associates, Inc.
| Reference Elevation | Ground Surface Elevation | Total Depth of Well | Screen Interval |  |  |  | 2012-08-23 |  |  |  |  | 2012-09-20
Location |  |  |  | Top Elevation |  | Bottom Elevation |  | Depth to Product | NAPL Thickness | Depth to Water |  | Groundwater Elevation | Depth to Product | NAPL Thickness | Depth to Water |  | Groundwater Elevation
| (ft-msl)1,2 | (ft-msl)1,2 | (ft-bgs) | (ft-bgs) | (ft-msl) | (ft-bgs) | (ft-msl) | (ft-bref) | (ft) | (ft-bref) | (ft-bgs) | (ft-msl) | (ft-bref) | (ft) | (ft-bref) | (ft-bgs) | (ft-msl)
MW-01 | 1194.76 | 1195.18 | 16.72 | 4.72 | 1190.46 | 16.72 | 1178.46 | NO | NO | 7.4 | 7.82 | 1187.36 | NO | NO | 7.36 | 7.78 | 1187.4
MW-02 | 1192.58 | 1192.92 | 12.76 | 3.76 | 1189.16 | 12.76 | 1180.16 | NO | NO | 7.87 | 8.21 | 1184.71 | NO | NO | 7.98 | 8.32 | 1184.6
MW-03 | 1191.2 | 1191.6 | 13.82 | 3.82 | 1187.78 | 13.82 | 1177.78 | 9.35 | 0.02 | 9.37 | 9.77 | 1181.8454 | NO | NO | 8.91 | 9.31 | 1182.29
MW-04 | 1189.9 | 1190.28 | 14.03 | 4.03 | 1186.25 | 14.03 | 1176.25 | NO | NO | 8.36 | 8.74 | 1181.54 | NO | NO | 7.87 | 8.25 | 1182.03
MW-05 | 1192.17 | 1192.48 | 13.86 | 3.86 | 1188.62 | 13.86 | 1178.62 | NO | NO | 10.56 | 10.87 | 1181.61 | NO | NO | 10.05 | 10.36 | 1182.12
MW-06 | 1190.67 | 1190.88 | 13.51 | 4.01 | 1186.87 | 13.51 | 1177.37 | NO | NO | 6.69 | 6.9 | 1183.98 | NO | NO | 6.5 | 6.71 | 1184.17
MW-07 | 1187.74 | 1187.82 | 15.28 | 4.28 | 1183.54 | 15.28 | 1172.54 | NO | NO | 6.2 | 6.28 | 1181.54 | NO | NO | 6.02 | 6.1 | 1181.72
MW-08 | 1187.68 | 1188.38 | 13.31 | 2.31 | 1186.07 | 13.31 | 1175.07 | NO | NO | 5.33 | 6.03 | 1182.35 | NO | NO | 4.88 | 5.58 | 1182.8
MW-09 | 1184.09 | 1184.6 | 11.24 | 3.24 | 1181.36 | 11.24 | 1173.36 | NO | NO | 4.55 | 5.06 | 1179.54 | NO | NO | 4.33 | 4.84 | 1179.76
MW-10 | 1192.11 | 1192.65 | 15.54 | 3.54 | 1189.11 | 15.54 | 1177.11 | NO | NO | 10.43 | 10.97 | 1181.68 | NO | NO | 9.93 | 10.47 | 1182.18
MW-11 | 1193.87 | 1194.36 | 11.19 | 4.19 | 1190.17 | 11.19 | 1183.17 | NO | NO | 3.75 | 4.24 | 1190.12 | NO | NO | 3.78 | 4.27 | 1190.09
MW-12 | 1185.11 | 1185.55 | 12.92 | 3.92 | 1181.63 | 12.92 | 1172.63 | NO | NO | 4 | 4.44 | 1181.11 | NO | NO | 3.62 | 4.06 | 1181.49
MW-13 | 1189.16 | 1189.76 | 15.73 | 3.73 | 1186.03 | 15.73 | 1174.03 | NO | NO | 7.53 | 8.13 | 1181.63 | NO | NO | 7.05 | 7.65 | 1182.11
SG-01 | 1193.119 | 1193.4 | 5.221 | 4.121 | 1189.279 | 5.221 | 1188.179 | NO | NO | 3.83 | 4.111 | 1189.289 | NO | NO | 3.82 | 4.101 | 1189.299
BM-01 (Culvert) | 1184.23 | -- | -- | -- | -- | -- | -- | -- | -- | 4.73 | -- | 1179.5 | -- | -- | 4.65 | -- | 1179.58
ft-bgs | feet below ground surface
ft-msl | feet above mean sea level
NA | Not applicable
NO | Not observed
NM | Not measured
NAPL | Non-Aqueous Phase Liquid (free product)
1 | Elevations based on site survey completed in Septmeber 2010 & February 2011 by Kerry A. Uhler & Associates, Inc.
2 | Elevations based on site survey completed in November 2011 by Curry & Associates, Inc.
| Reference Elevation | Ground Surface Elevation | Total Depth of Well | Screen Interval |  |  |  | 2012-10-17 |  |  |  |  | 2012-11-13
Location |  |  |  | Top Elevation |  | Bottom Elevation |  | Depth to Product | NAPL Thickness | Depth to Water |  | Groundwater Elevation | Depth to Product | NAPL Thickness | Depth to Water |  | Groundwater Elevation
| (ft-msl)1,2 | (ft-msl)1,2 | (ft-bgs) | (ft-bgs) | (ft-msl) | (ft-bgs) | (ft-msl) | (ft-bref) | (ft) | (ft-bref) | (ft-bgs) | (ft-msl) | (ft-bref) | (ft) | (ft-bref) | (ft-bgs) | (ft-msl)
MW-01 | 1194.76 | 1195.18 | 16.72 | 4.72 | 1190.46 | 16.72 | 1178.46 | NO | NO | 7.35 | 7.77 | 1187.41 | NO | NO | 7.38 | 7.8 | 1187.38
MW-02 | 1192.58 | 1192.92 | 12.76 | 3.76 | 1189.16 | 12.76 | 1180.16 | NO | NO | 8.15 | 8.49 | 1184.43 | NO | NO | 7.14 | 7.48 | 1185.44
MW-03 | 1191.2 | 1191.6 | 13.82 | 3.82 | 1187.78 | 13.82 | 1177.78 | NO | NO | 9.3 | 9.7 | 1181.9 | NO | NO | 9.34 | 9.74 | 1181.86
MW-04 | 1189.9 | 1190.28 | 14.03 | 4.03 | 1186.25 | 14.03 | 1176.25 | NO | NO | 8.27 | 8.65 | 1181.63 | NO | NO | 8.36 | 8.74 | 1181.54
MW-05 | 1192.17 | 1192.48 | 13.86 | 3.86 | 1188.62 | 13.86 | 1178.62 | NO | NO | 10.46 | 10.77 | 1181.71 | NO | NO | 10.6 | 10.91 | 1181.57
MW-06 | 1190.67 | 1190.88 | 13.51 | 4.01 | 1186.87 | 13.51 | 1177.37 | NO | NO | 6.62 | 6.83 | 1184.05 | NO | NO | 6.64 | 6.85 | 1184.03
MW-07 | 1187.74 | 1187.82 | 15.28 | 4.28 | 1183.54 | 15.28 | 1172.54 | NO | NO | 5.95 | 6.03 | 1181.79 | NO | NO | 6.05 | 6.13 | 1181.69
MW-08 | 1187.68 | 1188.38 | 13.31 | 2.31 | 1186.07 | 13.31 | 1175.07 | NO | NO | 5.27 | 5.97 | 1182.41 | NO | NO | 5.18 | 5.88 | 1182.5
MW-09 | 1184.09 | 1184.6 | 11.24 | 3.24 | 1181.36 | 11.24 | 1173.36 | NO | NO | 4.47 | 4.98 | 1179.62 | NO | NO | 4.35 | 4.86 | 1179.74
MW-10 | 1192.11 | 1192.65 | 15.54 | 3.54 | 1189.11 | 15.54 | 1177.11 | NO | NO | 10.32 | 10.86 | 1181.79 | NO | NO | 10.42 | 10.96 | 1181.69
MW-11 | 1193.87 | 1194.36 | 11.19 | 4.19 | 1190.17 | 11.19 | 1183.17 | NO | NO | 3.84 | 4.33 | 1190.03 | NO | NO | 3.8 | 4.29 | 1190.07
MW-12 | 1185.11 | 1185.55 | 12.92 | 3.92 | 1181.63 | 12.92 | 1172.63 | NO | NO | 3.98 | 4.42 | 1181.13 | NO | NO | 3.92 | 4.36 | 1181.19
MW-13 | 1189.16 | 1189.76 | 15.73 | 3.73 | 1186.03 | 15.73 | 1174.03 | NO | NO | 7.42 | 8.02 | 1181.74 | NO | NO | 7.54 | 8.14 | 1181.62
SG-01 | 1193.119 | 1193.4 | 5.221 | 4.121 | 1189.279 | 5.221 | 1188.179 | NO | NO | 3.85 | 4.131 | 1189.269 | NO | NO | 3.71 | 3.991 | 1189.409
BM-01 (Culvert) | 1184.23 | -- | -- | -- | -- | -- | -- | -- | -- | 4.6 | -- | 1179.63 | -- | -- | 4.55 | -- | 1179.68
ft-bgs | feet below ground surface
ft-msl | feet above mean sea level
NA | Not applicable
NO | Not observed
NM | Not measured
NAPL | Non-Aqueous Phase Liquid (free product)
1 | Elevations based on site survey completed in Septmeber 2010 & February 2011 by Kerry A. Uhler & Associates, Inc.
2 | Elevations based on site survey completed in November 2011 by Curry & Associates, Inc.
| Reference Elevation | Ground Surface Elevation | Total Depth of Well | Screen Interval |  |  |  | 2012-12-27 |  |  |  |  | 2013-01-23
Location |  |  |  | Top Elevation |  | Bottom Elevation |  | Depth to Product | NAPL Thickness | Depth to Water |  | Groundwater Elevation | Depth to Product | NAPL Thickness | Depth to Water |  | Groundwater Elevation
| (ft-msl)1,2 | (ft-msl)1,2 | (ft-bgs) | (ft-bgs) | (ft-msl) | (ft-bgs) | (ft-msl) | (ft-bref) | (ft) | (ft-bref) | (ft-bgs) | (ft-msl) | (ft-bref) | (ft) | (ft-bref) | (ft-bgs) | (ft-msl)
MW-01 | 1194.76 | 1195.18 | 16.72 | 4.72 | 1190.46 | 16.72 | 1178.46 | NO | NO | 7.17 | 7.59 | 1187.59 | NO | NO | 7.25 | 7.67 | 1187.51
MW-02 | 1192.58 | 1192.92 | 12.76 | 3.76 | 1189.16 | 12.76 | 1180.16 | NO | NO | 7.76 | 8.1 | 1184.82 | NO | NO | 7.65 | 7.99 | 1184.93
MW-03 | 1191.2 | 1191.6 | 13.82 | 3.82 | 1187.78 | 13.82 | 1177.78 | NO | NO | 8.72 | 9.12 | 1182.48 | NO | NO | 8.6 | 9 | 1182.6
MW-04 | 1189.9 | 1190.28 | 14.03 | 4.03 | 1186.25 | 14.03 | 1176.25 | NO | NO | 7.73 | 8.11 | 1182.17 | NO | NO | 7.98 | 8.36 | 1181.92
MW-05 | 1192.17 | 1192.48 | 13.86 | 3.86 | 1188.62 | 13.86 | 1178.62 | NO | NO | 9.94 | 10.25 | 1182.23 | NO | NO | 9.89 | 10.2 | 1182.28
MW-06 | 1190.67 | 1190.88 | 13.51 | 4.01 | 1186.87 | 13.51 | 1177.37 | NO | NO | 6.35 | 6.56 | 1184.32 | NO | NO | 6.37 | 6.58 | 1184.3
MW-07 | 1187.74 | 1187.82 | 15.28 | 4.28 | 1183.54 | 15.28 | 1172.54 | NO | NO | 5.7 | 5.78 | 1182.04 | NO | NO | 5.65 | 5.73 | 1182.09
MW-08 | 1187.68 | 1188.38 | 13.31 | 2.31 | 1186.07 | 13.31 | 1175.07 | NO | NO | 4.49 | 5.19 | 1183.19 | NO | NO | 4.83 | 5.53 | 1182.85
MW-09 | 1184.09 | 1184.6 | 11.24 | 3.24 | 1181.36 | 11.24 | 1173.36 | NO | NO | 4.1 | 4.61 | 1179.99 | NO | NO | 4.13 | 4.64 | 1179.96
MW-10 | 1192.11 | 1192.65 | 15.54 | 3.54 | 1189.11 | 15.54 | 1177.11 | NO | NO | 9.79 | 10.33 | 1182.32 | NO | NO | 9.81 | 10.35 | 1182.3
MW-11 | 1193.87 | 1194.36 | 11.19 | 4.19 | 1190.17 | 11.19 | 1183.17 | NO | NO | 3.75 | 4.24 | 1190.12 | NO | NO | 3.57 | 4.06 | 1190.3
MW-12 | 1185.11 | 1185.55 | 12.92 | 3.92 | 1181.63 | 12.92 | 1172.63 | NO | NO | 3.48 | 3.92 | 1181.63 | NO | NO | 3.36 | 3.8 | 1181.75
MW-13 | 1189.16 | 1189.76 | 15.73 | 3.73 | 1186.03 | 15.73 | 1174.03 | NO | NO | 6.96 | 7.56 | 1182.2 | NO | NO | 6.83 | 7.43 | 1182.33
SG-01 | 1193.119 | 1193.4 | 5.221 | 4.121 | 1189.279 | 5.221 | 1188.179 | NO | NO | NM | NM | NM | NO | NO | 3.14 | 3.421 | 1189.979
BM-01 (Culvert) | 1184.23 | -- | -- | -- | -- | -- | -- | -- | -- | 4.97 | -- | 1179.26 | -- | -- | 4.4 | -- | 1179.83
ft-bgs | feet below ground surface
ft-msl | feet above mean sea level
NA | Not applicable
NO | Not observed
NM | Not measured
NAPL | Non-Aqueous Phase Liquid (free product)
1 | Elevations based on site survey completed in Septmeber 2010 & February 2011 by Kerry A. Uhler & Associates, Inc.
2 | Elevations based on site survey completed in November 2011 by Curry & Associates, Inc.
| Reference Elevation | Ground Surface Elevation | Total Depth of Well | Screen Interval |  |  |  | 2013-02-25 |  |  |  |  | 2013-03-21
Location |  |  |  | Top Elevation |  | Bottom Elevation |  | Depth to Product | NAPL Thickness | Depth to Water |  | Groundwater Elevation | Depth to Product | NAPL Thickness | Depth to Water |  | Groundwater Elevation
| (ft-msl)1,2 | (ft-msl)1,2 | (ft-bgs) | (ft-bgs) | (ft-msl) | (ft-bgs) | (ft-msl) | (ft-bref) | (ft) | (ft-bref) | (ft-bgs) | (ft-msl) | (ft-bref) | (ft) | (ft-bref) | (ft-bgs) | (ft-msl)
MW-01 | 1194.76 | 1195.18 | 16.72 | 4.72 | 1190.46 | 16.72 | 1178.46 | NO | NO | 7.34 | 7.76 | 1187.42 | NO | NO | 7.2 | 7.62 | 1187.56
MW-02 | 1192.58 | 1192.92 | 12.76 | 3.76 | 1189.16 | 12.76 | 1180.16 | NO | NO | 7.52 | 7.86 | 1185.06 | NO | NO | 7.48 | 7.82 | 1185.1
MW-03 | 1191.2 | 1191.6 | 13.82 | 3.82 | 1187.78 | 13.82 | 1177.78 | NO | NO | 8.73 | 9.13 | 1182.47 | NO | NO | 8.03 | 8.43 | 1183.17
MW-04 | 1189.9 | 1190.28 | 14.03 | 4.03 | 1186.25 | 14.03 | 1176.25 | NO | NO | 7.94 | 8.32 | 1181.96 | NO | NO | 7.26 | 7.64 | 1182.64
MW-05 | 1192.17 | 1192.48 | 13.86 | 3.86 | 1188.62 | 13.86 | 1178.62 | NO | NO | 10.1 | 10.41 | 1182.07 | NO | NO | 9.47 | 9.78 | 1182.7
MW-06 | 1190.67 | 1190.88 | 13.51 | 4.01 | 1186.87 | 13.51 | 1177.37 | NO | NO | 6.49 | 6.7 | 1184.18 | NO | NO | 6.11 | 6.32 | 1184.56
MW-07 | 1187.74 | 1187.82 | 15.28 | 4.28 | 1183.54 | 15.28 | 1172.54 | NO | NO | 5.43 | 5.51 | 1182.31 | NO | NO | 5.3 | 5.38 | 1182.44
MW-08 | 1187.68 | 1188.38 | 13.31 | 2.31 | 1186.07 | 13.31 | 1175.07 | NO | NO | 5 | 5.7 | 1182.68 | NO | NO | 4.08 | 4.78 | 1183.6
MW-09 | 1184.09 | 1184.6 | 11.24 | 3.24 | 1181.36 | 11.24 | 1173.36 | NO | NO | 4.22 | 4.73 | 1179.87 | NO | NO | 3.85 | 4.36 | 1180.24
MW-10 | 1192.11 | 1192.65 | 15.54 | 3.54 | 1189.11 | 15.54 | 1177.11 | NO | NO | 10.28 | 10.82 | 1181.83 | NO | NO | 9.22 | 9.76 | 1182.89
MW-11 | 1193.87 | 1194.36 | 11.19 | 4.19 | 1190.17 | 11.19 | 1183.17 | NO | NO | 3.67 | 4.16 | 1190.2 | NO | NO | 3.59 | 4.08 | 1190.28
MW-12 | 1185.11 | 1185.55 | 12.92 | 3.92 | 1181.63 | 12.92 | 1172.63 | NO | NO | 3.48 | 3.92 | 1181.63 | NO | NO | 3.22 | 3.66 | 1181.89
MW-13 | 1189.16 | 1189.76 | 15.73 | 3.73 | 1186.03 | 15.73 | 1174.03 | NO | NO | 6.95 | 7.55 | 1182.21 | NO | NO | 6.42 | 7.02 | 1182.74
SG-01 | 1193.119 | 1193.4 | 5.221 | 4.121 | 1189.279 | 5.221 | 1188.179 | NO | NO | 3.19 | 3.471 | 1189.929 | NO | NO | 3.4 | 3.681 | 1189.719
BM-01 (Culvert) | 1184.23 | -- | -- | -- | -- | -- | -- | -- | -- | 4.6 | -- | 1179.63 | -- | -- | 4.47 | -- | 1179.76
ft-bgs | feet below ground surface
ft-msl | feet above mean sea level
NA | Not applicable
NO | Not observed
NM | Not measured
NAPL | Non-Aqueous Phase Liquid (free product)
1 | Elevations based on site survey completed in Septmeber 2010 & February 2011 by Kerry A. Uhler & Associates, Inc.
2 | Elevations based on site survey completed in November 2011 by Curry & Associates, Inc.

## GW Data MW-01 to MW-05
| Sample Name | MW-01[09-03-10] |  |  | MW-01[11-01-10] |  |  | MW-01[02-14-11] |  |  | MW-01[04-05-11] |  |  | MW-01[11-18-11] |  |  | MW-01[12-22-11] |  |  | MW-01[06-20-12] |  |  | MW-01[09-20-12] |  |  | MW-01[03-21-13]
| Sample Location | MW-01 |  |  | MW-01 |  |  | MW-01 |  |  | MW-01 |  |  | MW-01 |  |  | MW-01 |  |  | MW-01 |  |  | MW-01 |  |  | MW-01
| Date Collected | 2010-09-03 |  |  | 2010-11-01 |  |  | 2011-02-14 |  |  | 2011-04-05 |  |  | 2011-11-18 |  |  | 2011-12-22 |  |  | 2012-06-20 |  |  | 2012-09-20 |  |  | 2013-03-21
| Screen Interval | 4.7'- 16.7' |  |  | 4.7'- 16.7' |  |  | 4.7'- 16.7' |  |  | 4.7'- 16.7' |  |  | 4.7'- 16.7' |  |  | 4.7'- 16.7' |  |  | 4.7'- 16.7' |  |  | 4.7'- 16.7' |  |  | 4.7'- 16.7'
| Sample Type | Investigation |  |  | Investigation |  |  | Investigation |  |  | Investigation |  |  | Investigation |  |  | Investigation |  |  | Investigation |  |  | Investigation |  |  | Investigation
| On-Site/Off-Site | On-Site |  |  | On-Site |  |  | On-Site |  |  | On-Site |  |  | On-Site |  |  | On-Site |  |  | On-Site |  |  | On-Site |  |  | On-Site
| Upgradient/Source/Downgradient | Upgradient |  |  | Upgradient |  |  | Upgradient |  |  | Upgradient |  |  | Upgradient |  |  | Upgradient |  |  | Upgradient |  |  | Upgradient |  |  | Upgradient
| Overburden/Bedrock | Overburden |  |  | Overburden |  |  | Overburden |  |  | Overburden |  |  | Overburden |  |  | Overburden |  |  | Overburden |  |  | Overburden |  |  | Overburden
Chemical | CAS No.
Unleaded Gasoline Parameters (ug/L)
Benzene | 71-43-2 | < | 5 |  | < | 5 |  |  | 5.9 |  | < | 5 |  | < | 5 |  | < | 5 |  |  | 2.1 |  |  | 3.1 |  |  | 3.6
Toluene | 108-88-3 | < | 5 |  | < | 5 |  | < | 5 |  | < | 5 |  | < | 5 |  | < | 5 |  | < | 2 |  | < | 2 |  | < | 2
Ethylbenzene | 100-41-4 |  | 8 |  |  | 8.1 |  | < | 5 |  |  | 56 |  | < | 5 |  | < | 5 |  | < | 2 |  | < | 2 |  |  | 2.1
Xylenes (total) | 1330-20-7 | < | 10 |  | < | 5 |  |  | 22 |  | < | 5 |  | < | 5 |  | < | 5 |  | < | 2 |  | < | 2 |  | < | 2
Cumene | 98-82-8 | < | 5 |  | < | 5 |  |  | 8.3 |  |  | 9.5 |  | < | 5 |  |  | 5 |  | < | 2 |  |  | 2.4 |  |  | 4.4
Naphthalene | 91-20-3 | < | 10 |  | < | 5 |  | < | 5 |  | < | 5 |  | < | 5 |  | < | 5 |  | < | 2 |  | < | 2 |  | < | 2
Methyl tert-butyl ether | 1634-04-4 | < | 5 |  |  | 10 |  |  | 15 |  |  | 7.6 |  |  | 5.4 |  |  | 5.9 |  |  | 3.4 |  |  | 4.4 |  |  | 6.1
1,2,4-Trimethylbenzene | 95-63-6 |  | 26 |  |  | 9.9 |  | < | 5 |  |  | 7.8 |  |  | 6.8 |  |  | 6 |  | < | 2 |  | < | 2 |  |  | 8.1
1,3,5-Trimethylbenzene | 108-67-8 |  | 10 |  | < | 5 |  | < | 5 |  | < | 5 |  | < | 5 |  | < | 5 |  | < | 2 |  | < | 2 |  | < | 2
Natural Attenuation Parameters (units as noted)
Methane | ug/L |  | NS |  |  | NS |  |  | NS |  |  | NS |  |  | NS |  |  | NS |  |  | NS |  |  | NS |  |  | NS
TOC | mg/L |  | NS |  |  | NS |  |  | NS |  |  | NS |  |  | NS |  |  | NS |  |  | NS |  |  | NS |  |  | NS
Ferrous Iron | mg/L |  | NS |  |  | NS |  |  | NS |  |  | NS |  |  | NS |  |  | NS |  |  | NS |  |  | NS |  |  | NS
Nitrate as Nitrogen | mg/L |  | NS |  |  | NS |  |  | NS |  |  | NS |  |  | NS |  |  | NS |  |  | NS |  |  | NS |  |  | NS
Sulfate | mg/L |  | NS |  |  | NS |  |  | NS |  |  | NS |  |  | NS |  |  | NS |  |  | NS |  |  | NS |  |  | NS
Ammonia Nitrogen | mg/L |  | NS |  |  | NS |  |  | NS |  |  | NS |  |  | NS |  |  | NS |  |  | NS |  |  | NS |  |  | NS
Ortho Phosphate | mg/L |  | NS |  |  | NS |  |  | NS |  |  | NS |  |  | NS |  |  | NS |  |  | NS |  |  | NS |  |  | NS
Total Dissolved Solids | mg/L |  | NS |  |  | NS |  |  | NS |  |  | NS |  |  | NS |  |  | NS |  |  | NS |  |  | NS |  |  | NS
pH | s.u. |  | NS |  |  | NS |  |  | NS |  |  | NS |  |  | NS |  |  | NS |  |  | NS |  |  | NS |  |  | NS
Field Parameters (units as noted) | [29 empty] | 0 | 0
pH | std. units |  | 6.26 |  |  | 6.4 |  |  | 5.57 |  |  | 6.38 |  |  | 7.15 |  |  | 6.62 |  |  | 6.33 |  |  | 6.42 |  |  | 6.58 |  |  | 7.15 | 5.57
Temperature | deg. C |  | 20.23 |  |  | 18.35 |  |  | 10.64 |  |  | 10.13 |  |  | 16.62 |  |  | 14.52 |  |  | 18.21 |  |  | 22.2 |  |  | 8.63 |  |  | 22.2 | 8.63
Conductivity | mS/cm |  | 0.348 |  |  | 0.321 |  |  | 0.572 |  |  | 0.856 |  |  | 0.291 |  |  | 0.387 |  |  | 0.374 |  |  | 0.562 |  |  | 0.304 |  |  | 0.856 | 0.291
Dissolved Oxygen | mg/L |  | 0.22 |  |  | 0.72 |  |  | 0.63 |  |  | 0.55 |  |  | 0.33 |  |  | 0.32 |  |  | 0.23 |  |  | 0.55 |  |  | 0.22 |  |  | 0.72 | 0.22
Turbidity | NTU |  | 12.7 |  |  | 38.6 |  |  | 60.9 |  |  | 62.2 |  |  | 75.2 |  |  | 52.7 |  |  | 3.91 |  |  | 25 |  |  | 30.7 |  |  | 75.2 | 3.91
Oxidation Reduction Potential | mV |  | 3.1 |  |  | 1 |  |  | 30.5 |  |  | -22.7 |  |  | -81.8 |  |  | -100.6 |  |  | -138.1 |  |  | -13.1 |  |  | -3.1 |  |  | 30.5 | -138.1
Salinity | % |  | 0.18 |  |  | 0.18 |  |  | 0.39 |  |  | 0.42 |  |  | 0.17 |  |  | 0.23 |  |  | 0.21 |  |  | 0.28 |  |  | 0.21 |  |  | 0.42 | 0.17
Total Dissolved Solids | g/L |  | 0.249 |  |  | 0.239 |  |  | 0.509 |  |  | 0.556 |  |  | 0.225 |  |  | 0.316 |  |  | 0.279 |  |  | 0.382 |  |  | 0.287 |  |  | 0.556 | 0.225
Volume Purged | L |  | 9 |  |  | 9 |  |  | 9 |  |  | 9 |  |  | 9 |  |  | 9 |  |  | 7.5 |  |  | 9 |  |  | 9 |  |  | 9 | 7.5
Purge rate | ml/min |  | 300 |  |  | 300 |  |  | 300 |  |  | 300 |  |  | 300 |  |  | 300 |  |  | 250 |  |  | 300 |  |  | 300 |  |  | 300 | 250
| Sample Name |  |  | MW-02[09-03-10] |  |  | MW-02[11-01-10] |  |  | MW-02[02-14-11] |  |  | MW-02[04-05-11] |  |  | MW-02[11-18-11] |  |  | MW-02[12-23-11] |  |  | MW-02[06-21-12] |  |  | MW-02[09-20-12] |  |  | MW-02[03-22-13]
| Sample Location |  |  | MW-02 |  |  | MW-02 |  |  | MW-02 |  |  | MW-02 |  |  | MW-02 |  |  | MW-02 |  |  | MW-02 |  |  | MW-02 |  |  | MW-02
| Date Collected |  |  | 2010-09-03 |  |  | 2010-11-01 |  |  | 2011-02-14 |  |  | 2011-04-05 |  |  | 2011-11-18 |  |  | 2011-12-23 |  |  | 2012-06-21 |  |  | 2012-09-20 |  |  | 2013-03-22
| Screen Interval |  |  | 3.8'- 12.8' |  |  | 3.8'- 12.8' |  |  | 3.8'- 12.8' |  |  | 3.8'- 12.8' |  |  | 3.8'- 12.8' |  |  | 3.8'- 12.8' |  |  | 3.8'- 12.8' |  |  | 3.8'- 12.8' |  |  | 3.8'- 12.8'
| Sample Type |  |  | Investigation |  |  | Investigation |  |  | Investigation |  |  | Investigation |  |  | Investigation |  |  | Investigation |  |  | Investigation |  |  | Investigation |  |  | Investigation
| On-Site/Off-Site |  |  | On-Site |  |  | On-Site |  |  | On-Site |  |  | On-Site |  |  | On-Site |  |  | On-Site |  |  | On-Site |  |  | On-Site |  |  | On-Site
| Upgradient/Source/Downgradient |  |  | Downgradient |  |  | Downgradient |  |  | Downgradient |  |  | Downgradient |  |  | Downgradient |  |  | Downgradient |  |  | Downgradient |  |  | Downgradient |  |  | Downgradient
| Overburden/Bedrock |  |  | Overburden |  |  | Overburden |  |  | Overburden |  |  | Overburden |  |  | Overburden |  |  | Overburden |  |  | Overburden |  |  | Overburden |  |  | Overburden
Chemical | CAS No.
Unleaded Gasoline Parameters (ug/L)
Benzene | 71-43-2 |  |  |  | 5 |  |  | 6.4 |  | < | 5 |  |  | 5.8 |  | < | 5 |  | < | 5 |  | < | 2 |  | < | 2 |  | < | 2
Toluene | 108-88-3 |  |  | < | 5 |  | < | 5 |  | < | 5 |  | < | 5 |  | < | 5 |  | < | 5 |  | < | 2 |  | < | 2 |  | < | 2
Ethylbenzene | 100-41-4 |  |  | < | 5 |  | < | 5 |  | < | 5 |  | < | 5 |  | < | 5 |  | < | 5 |  | < | 2 |  | < | 2 |  | < | 2
Xylenes (total) | 1330-20-7 |  |  | < | 10 |  | < | 5 |  | < | 5 |  | < | 5 |  | < | 5 |  | < | 5 |  | < | 2 |  | < | 2 |  | < | 2
Cumene | 98-82-8 |  |  |  | 9 |  |  | 12 |  | < | 5 |  | < | 5 |  | < | 5 |  | < | 5 |  | < | 2 |  | < | 2 |  | < | 2
Naphthalene | 91-20-3 |  |  | < | 10 |  | < | 5 |  | < | 5 |  | < | 5 |  | < | 5 |  | < | 5 |  | < | 2 |  | < | 2 |  | < | 2
Methyl tert-butyl ether | 1634-04-4 |  |  |  | 270 |  |  | 190 |  |  | 190 |  |  | 170 |  |  | 160 |  |  | 140 |  |  | 160 |  |  | 170 |  |  | 89
1,2,4-Trimethylbenzene | 95-63-6 |  |  | < | 5 |  | < | 5 |  | < | 5 |  | < | 5 |  | < | 5 |  | < | 5 |  | < | 2 |  | < | 2 |  | < | 2
1,3,5-Trimethylbenzene | 108-67-8 |  |  | < | 5 |  | < | 5 |  | < | 5 |  | < | 5 |  | < | 5 |  | < | 5 |  | < | 2 |  | < | 2 |  | < | 2
Natural Attenuation Parameters (units as noted)
Methane | ug/L |  |  |  | NS |  |  | NS |  |  | NS |  |  | NS |  |  | NS |  |  | NS |  |  | NS |  |  | NS |  |  | NS
TOC | mg/L |  |  |  | NS |  |  | NS |  |  | NS |  |  | NS |  |  | NS |  |  | NS |  |  | NS |  |  | NS |  |  | NS
Ferrous Iron | mg/L |  |  |  | NS |  |  | NS |  |  | NS |  |  | NS |  |  | NS |  |  | NS |  |  | NS |  |  | NS |  |  | NS
Nitrate as Nitrogen | mg/L |  |  |  | NS |  |  | NS |  |  | NS |  |  | NS |  |  | NS |  |  | NS |  |  | NS |  |  | NS |  |  | NS
Sulfate | mg/L |  |  |  | NS |  |  | NS |  |  | NS |  |  | NS |  |  | NS |  |  | NS |  |  | NS |  |  | NS |  |  | NS
Ammonia Nitrogen | mg/L |  |  |  | NS |  |  | NS |  |  | NS |  |  | NS |  |  | NS |  |  | NS |  |  | NS |  |  | NS |  |  | NS
Ortho Phosphate | mg/L |  |  |  | NS |  |  | NS |  |  | NS |  |  | NS |  |  | NS |  |  | NS |  |  | NS |  |  | NS |  |  | NS
Total Dissolved Solids | mg/L |  |  |  | NS |  |  | NS |  |  | NS |  |  | NS |  |  | NS |  |  | NS |  |  | NS |  |  | NS |  |  | NS
pH | s.u. |  |  |  | NS |  |  | NS |  |  | NS |  |  | NS |  |  | NS |  |  | NS |  |  | NS |  |  | NS |  |  | NS
Field Parameters (units as noted)
pH | std. units |  |  |  | 6.22 |  |  | 6.31 |  |  | 5.41 |  |  | 6.24 |  |  | 7.08 |  |  | 6.48 |  |  | 6.12 |  |  | 6.17 |  |  | 6.15
Temperature | deg. C |  |  |  | 24.66 |  |  | 17.55 |  |  | 8.48 |  |  | 7.63 |  |  | 16.16 |  |  | 12.52 |  |  | 18.67 |  |  | 23.53 |  |  | 6.56
Conductivity | mS/cm |  |  |  | 0.753 |  |  | 0.651 |  |  | 0.928 |  |  | 1.015 |  |  | 0.681 |  |  | 0.793 |  |  | 0.692 |  |  | 1.242 |  |  | 0.488
Dissolved Oxygen | mg/L |  |  |  | 0.47 |  |  | 0.44 |  |  | 0.79 |  |  | 0.54 |  |  | 0.24 |  |  | 0.42 |  |  | 0.97 |  |  | 0.47 |  |  | 0.34
Turbidity | NTU |  |  |  | 19.9 |  |  | 36.6 |  |  | 64.8 |  |  | 88.9 |  |  | 52.5 |  |  | 31.3 |  |  | 54.2 |  |  | 71.6 |  |  | 29.6
Oxidation Reduction Potential | mV |  |  |  | -29.8 |  |  | 14.5 |  |  | 28.7 |  |  | 11.7 |  |  | -49.8 |  |  | -51.7 |  |  | -137.7 |  |  | 2.4 |  |  | -31.1
Salinity | % |  |  |  | 0.37 |  |  | 0.37 |  |  | 0.68 |  |  | 0.5 |  |  | 0.41 |  |  | 0.52 |  |  | 0.39 |  |  | 0.64 |  |  | 0.37
Total Dissolved Solids | g/L |  |  |  | 0.493 |  |  | 0.499 |  |  | 0.879 |  |  | 0.66 |  |  | 0.534 |  |  | 0.678 |  |  | 0.511 |  |  | 0.835 |  |  | 0.489
Volume Purged | L |  |  |  | 3 |  |  | 3 |  |  | 3 |  |  | 3 |  |  | 4.5 |  |  | 9 |  |  | 6.25 |  |  | 3 |  |  | 3
Purge rate | ml/min |  |  |  | 100 |  |  | 100 |  |  | 100 |  |  | 100 |  |  | 150 |  |  | 300 |  |  | 250 |  |  | 100 |  |  | 100
| Sample Name |  |  | MW-03[09-03-10] |  |  | MW-13[09-03-10] |  |  | MW-03[11-01-10] |  |  | MW-13[11-01-10] |  |  | MW-03[02-14-11] |  |  | MW-13[02-14-11] |  |  | MW-03[04-05-11] |  |  | MW-13[04-5-11] |  |  | MW-03[11-17-11]
| Sample Location |  |  | MW-03 |  |  | MW-03 |  |  | MW-03 |  |  | MW-03 |  |  | MW-03 |  |  | MW-03 |  |  | MW-03 |  |  | MW-03 |  |  | MW-03
| Date Collected |  |  | 2010-09-03 |  |  | 2010-09-03 |  |  | 2010-11-01 |  |  | 2010-11-01 |  |  | 2011-02-14 |  |  | 2011-02-14 |  |  | 2011-04-05 |  |  | 2011-04-05 |  |  | 2011-11-17
| Screen Interval |  |  | 3.8'- 13.8' |  |  | 3.8'- 13.8' |  |  | 3.8'- 13.8' |  |  | 3.8'- 13.8' |  |  | 3.8'- 13.8' |  |  | 3.8'- 13.8' |  |  | 3.8'- 13.8' |  |  | 3.8'- 13.8' |  |  | 3.8'- 13.8'
| Sample Type |  |  | Investigation |  |  | Investigation |  |  | Investigation |  |  | Investigation |  |  | Investigation |  |  | Investigation |  |  | Investigation |  |  | Investigation |  |  | Investigation
| On-Site/Off-Site |  |  | On-Site |  |  | On-Site |  |  | On-Site |  |  | On-Site |  |  | On-Site |  |  | On-Site |  |  | On-Site |  |  | On-Site |  |  | On-Site
| Upgradient/Source/Downgradient |  |  | Downgradient |  |  | Downgradient |  |  | Downgradient |  |  | Downgradient |  |  | Downgradient |  |  | Downgradient |  |  | Downgradient |  |  | Downgradient |  |  | Downgradient
| Overburden/Bedrock |  |  | Overburden |  |  | Overburden |  |  | Overburden |  |  | Overburden |  |  | Overburden |  |  | Overburden |  |  | Overburden |  |  | Overburden |  |  | Overburden
Chemical | CAS No.
Unleaded Gasoline Parameters (ug/L)
Benzene | 71-43-2 |  |  |  | 5 |  | < | 5 |  | < | 5 |  | < | 5 |  | < | 5 |  | < | 5 |  |  | 7.8 |  |  | 7.6 |  | < | 5
Toluene | 108-88-3 |  |  | < | 5 |  | < | 5 |  | < | 5 |  | < | 5 |  | < | 5 |  | < | 5 |  | < | 5 |  | < | 5 |  | < | 5
Ethylbenzene | 100-41-4 |  |  | < | 5 |  | < | 5 |  | < | 5 |  | < | 5 |  | < | 5 |  | < | 5 |  | < | 5 |  | < | 5 |  | < | 5
Xylenes (total) | 1330-20-7 |  |  | < | 10 |  | < | 10 |  | < | 5 |  | < | 5 |  | < | 5 |  | < | 5 |  | < | 5 |  | < | 5 |  | < | 5
Cumene | 98-82-8 |  |  | < | 5 |  | < | 5 |  | < | 5 |  | < | 5 |  | < | 5 |  | < | 5 |  | < | 5 |  | < | 5 |  | < | 5
Naphthalene | 91-20-3 |  |  | < | 10 |  | < | 10 |  | < | 5 |  | < | 5 |  | < | 5 |  | < | 5 |  | < | 5 |  | < | 5 |  | < | 5
Methyl tert-butyl ether | 1634-04-4 |  |  |  | 110 |  |  | 130 |  |  | 110 |  |  | 110 |  |  | 74 |  |  | 67 |  |  | 70 |  |  | 70 |  |  | 24
1,2,4-Trimethylbenzene | 95-63-6 |  |  | < | 5 |  | < | 5 |  | < | 5 |  | < | 5 |  | < | 5 |  | < | 5 |  | < | 5 |  | < | 5 |  | < | 5
1,3,5-Trimethylbenzene | 108-67-8 |  |  | < | 5 |  | < | 5 |  | < | 5 |  | < | 5 |  | < | 5 |  | < | 5 |  | < | 5 |  | < | 5 |  | < | 5
Natural Attenuation Parameters (units as noted)
Methane | ug/L |  |  |  | NS |  |  | NA |  |  | NS |  |  | NA |  |  | NS |  |  | NA |  |  | NS |  |  | NA |  |  | NS
TOC | mg/L |  |  |  | NS |  |  | NA |  |  | NS |  |  | NA |  |  | NS |  |  | NA |  |  | NS |  |  | NA |  |  | NS
Ferrous Iron | mg/L |  |  |  | NS |  |  | NA |  |  | NS |  |  | NA |  |  | NS |  |  | NA |  |  | NS |  |  | NA |  |  | NS
Nitrate as Nitrogen | mg/L |  |  |  | NS |  |  | NA |  |  | NS |  |  | NA |  |  | NS |  |  | NA |  |  | NS |  |  | NA |  |  | NS
Sulfate | mg/L |  |  |  | NS |  |  | NA |  |  | NS |  |  | NA |  |  | NS |  |  | NA |  |  | NS |  |  | NA |  |  | NS
Ammonia Nitrogen | mg/L |  |  |  | NS |  |  | NA |  |  | NS |  |  | NA |  |  | NS |  |  | NA |  |  | NS |  |  | NA |  |  | NS
Ortho Phosphate | mg/L |  |  |  | NS |  |  | NA |  |  | NS |  |  | NA |  |  | NS |  |  | NA |  |  | NS |  |  | NA |  |  | NS
Total Dissolved Solids | mg/L |  |  |  | NS |  |  | NA |  |  | NS |  |  | NA |  |  | NS |  |  | NA |  |  | NS |  |  | NA |  |  | NS
pH | s.u. |  |  |  | NS |  |  | NA |  |  | NS |  |  | NA |  |  | NS |  |  | NA |  |  | NS |  |  | NA |  |  | NS
Field Parameters (units as noted)
pH | std. units |  |  |  | 6.27 |  |  | NA |  |  | 6.33 |  |  | NA |  |  | 5.38 |  |  | NA |  |  | 6.27 |  |  | NA |  |  | 6.96
Temperature | deg. C |  |  |  | 28.18 |  |  | NA |  |  | 17.21 |  |  | NA |  |  | 8.86 |  |  | NA |  |  | 8.55 |  |  | NA |  |  | 16.17
Conductivity | mS/cm |  |  |  | 1.335 |  |  | NA |  |  | 0.896 |  |  | NA |  |  | 1.015 |  |  | NA |  |  | 1.471 |  |  | NA |  |  | 0.952
Dissolved Oxygen | mg/L |  |  |  | 0.85 |  |  | NA |  |  | 0.65 |  |  | NA |  |  | 0.66 |  |  | NA |  |  | 0.36 |  |  | NA |  |  | 0.19
Turbidity | NTU |  |  |  | 28.5 |  |  | NA |  |  | 38.6 |  |  | NA |  |  | 62.6 |  |  | NA |  |  | 79.2 |  |  | NA |  |  | 89.6
Oxidation Reduction Potential | mV |  |  |  | -10.4 |  |  | NA |  |  | 14.4 |  |  | NA |  |  | 6.6 |  |  | NA |  |  | -22.9 |  |  | NA |  |  | -129.4
Salinity | % |  |  |  | 0.62 |  |  | NA |  |  | 0.52 |  |  | NA |  |  | 0.74 |  |  | NA |  |  | 0.74 |  |  | NA |  |  | 0.57
Total Dissolved Solids | g/L |  |  |  | 0.818 |  |  | NA |  |  | 0.684 |  |  | NA |  |  | 0.954 |  |  | NA |  |  | 0.956 |  |  | NA |  |  | 0.745
Volume Purged | L |  |  |  | 3 |  |  | NA |  |  | 3 |  |  | NA |  |  | 3 |  |  | NA |  |  | 3 |  |  | NA |  |  | 4.5
Purge rate | ml/min |  |  |  | 100 |  |  | NA |  |  | 100 |  |  | NA |  |  | 100 |  |  | NA |  |  | 100 |  |  | NA |  |  | 150
| Sample Name |  |  | MW-23[11-17-11] |  |  | MW-03[12-23-11] |  |  | MW-23[12-23-11] |  |  | MW-03[06-21-12] |  |  | MW-23[06-21-12] |  |  | MW-03[09-20-12] |  |  | MW-23[09-20-12] |  |  | MW-03[03-21-13] |  |  | MW-23[03-21-13]
| Sample Location |  |  | MW-03 |  |  | MW-03 |  |  | MW-03 |  |  | MW-03 |  |  | MW-03 |  |  | MW-03 |  |  | MW-03 |  |  | MW-03 |  |  | MW-03
| Date Collected |  |  | 2011-11-17 |  |  | 2011-12-23 |  |  | 2011-12-23 |  |  | 2012-06-21 |  |  | 2012-06-21 |  |  | 2012-09-20 |  |  | 2012-09-20 |  |  | 2013-03-21 |  |  | 2013-03-21
| Screen Interval |  |  | 3.8'- 13.8' |  |  | 3.8'- 13.8' |  |  | 3.8'- 13.8' |  |  | 3.8'- 13.8' |  |  | 3.8'- 13.8' |  |  | 3.8'- 13.8' |  |  | 3.8'- 13.8' |  |  | 3.8'- 13.8' |  |  | 3.8'- 13.8'
| Sample Type |  |  | Investigation |  |  | Investigation |  |  | Investigation |  |  | Investigation |  |  | Investigation |  |  | Investigation |  |  | Investigation |  |  | Investigation |  |  | Investigation
| On-Site/Off-Site |  |  | On-Site |  |  | On-Site |  |  | On-Site |  |  | On-Site |  |  | On-Site |  |  | On-Site |  |  | On-Site |  |  | On-Site |  |  | On-Site
| Upgradient/Source/Downgradient |  |  | Downgradient |  |  | Downgradient |  |  | Downgradient |  |  | Downgradient |  |  | Downgradient |  |  | Downgradient |  |  | Downgradient |  |  | Downgradient |  |  | Downgradient
| Overburden/Bedrock |  |  | Overburden |  |  | Overburden |  |  | Overburden |  |  | Overburden |  |  | Overburden |  |  | Overburden |  |  | Overburden |  |  | Overburden |  |  | Overburden
Chemical | CAS No.
Unleaded Gasoline Parameters (ug/L)
Benzene | 71-43-2 |  |  | < | 5 |  | < | 5 |  | < | 5 |  | < | 2 |  | < | 2 |  | < | 2 |  | < | 2 |  | < | 2 |  | < | 2
Toluene | 108-88-3 |  |  | < | 5 |  | < | 5 |  | < | 5 |  | < | 2 |  | < | 2 |  | < | 2 |  | < | 2 |  | < | 2 |  | < | 2
Ethylbenzene | 100-41-4 |  |  | < | 5 |  | < | 5 |  | < | 5 |  | < | 2 |  | < | 2 |  | < | 2 |  | < | 2 |  | < | 2 |  | < | 2
Xylenes (total) | 1330-20-7 |  |  | < | 5 |  | < | 5 |  | < | 5 |  | < | 2 |  | < | 2 |  | < | 2 |  | < | 2 |  | < | 2 |  | < | 2
Cumene | 98-82-8 |  |  | < | 5 |  | < | 5 |  | < | 5 |  | < | 2 |  | < | 2 |  | < | 2 |  | < | 2 |  | < | 2 |  | < | 2
Naphthalene | 91-20-3 |  |  | < | 5 |  | < | 5 |  | < | 5 |  | < | 2 |  | < | 2 |  | < | 2 |  | < | 2 |  | < | 2 |  | < | 2
Methyl tert-butyl ether | 1634-04-4 |  |  |  | 24 |  |  | 41 |  |  | 41 |  |  | 82 |  |  | 79 |  |  | 90 |  |  | 120 |  |  | 41 |  |  | 37
1,2,4-Trimethylbenzene | 95-63-6 |  |  | < | 5 |  | < | 5 |  | < | 5 |  | < | 2 |  | < | 2 |  | < | 2 |  | < | 2 |  | < | 2 |  | < | 2
1,3,5-Trimethylbenzene | 108-67-8 |  |  | < | 5 |  | < | 5 |  | < | 5 |  | < | 2 |  | < | 2 |  | < | 2 |  | < | 2 |  | < | 2 |  | < | 2
Natural Attenuation Parameters (units as noted)
Methane | ug/L |  |  |  | NA |  |  | NS |  |  | NA |  |  | NS |  |  | NA |  |  | NS |  |  | NA |  |  | NS |  |  | NA
TOC | mg/L |  |  |  | NA |  |  | NS |  |  | NA |  |  | NS |  |  | NA |  |  | NS |  |  | NA |  |  | NS |  |  | NA
Ferrous Iron | mg/L |  |  |  | NA |  |  | NS |  |  | NA |  |  | NS |  |  | NA |  |  | NS |  |  | NA |  |  | NS |  |  | NA
Nitrate as Nitrogen | mg/L |  |  |  | NA |  |  | NS |  |  | NA |  |  | NS |  |  | NA |  |  | NS |  |  | NA |  |  | NS |  |  | NA
Sulfate | mg/L |  |  |  | NA |  |  | NS |  |  | NA |  |  | NS |  |  | NA |  |  | NS |  |  | NA |  |  | NS |  |  | NA
Ammonia Nitrogen | mg/L |  |  |  | NA |  |  | NS |  |  | NA |  |  | NS |  |  | NA |  |  | NS |  |  | NA |  |  | NS |  |  | NA
Ortho Phosphate | mg/L |  |  |  | NA |  |  | NS |  |  | NA |  |  | NS |  |  | NA |  |  | NS |  |  | NA |  |  | NS |  |  | NA
Total Dissolved Solids | mg/L |  |  |  | NA |  |  | NS |  |  | NA |  |  | NS |  |  | NA |  |  | NS |  |  | NA |  |  | NS |  |  | NA
pH | s.u. |  |  |  | NA |  |  | NS |  |  | NA |  |  | NS |  |  | NA |  |  | NS |  |  | NA |  |  | NS |  |  | NA
Field Parameters (units as noted)
pH | std. units |  |  |  | NA |  |  | 6.33 |  |  | NA |  |  | 6.18 |  |  | NA |  |  | 6.2 |  |  | NA |  |  | 6.32 |  |  | NA
Temperature | deg. C |  |  |  | NA |  |  | 13.24 |  |  | NA |  |  | 19.42 |  |  | NA |  |  | 23.05 |  |  | NA |  |  | 5.24 |  |  | NA
Conductivity | mS/cm |  |  |  | NA |  |  | 1.106 |  |  | NA |  |  | 0.962 |  |  | NA |  |  | 1.526 |  |  | NA |  |  | 0.533 |  |  | NA
Dissolved Oxygen | mg/L |  |  |  | NA |  |  | 1.15 |  |  | NA |  |  | 0.72 |  |  | NA |  |  | 0.55 |  |  | NA |  |  | 0.49 |  |  | NA
Turbidity | NTU |  |  |  | NA |  |  | 44.4 |  |  | NA |  |  | 15.1 |  |  | NA |  |  | 83 |  |  | NA |  |  | 19.7 |  |  | NA
Oxidation Reduction Potential | mV |  |  |  | NA |  |  | -43.1 |  |  | NA |  |  | -93.3 |  |  | NA |  |  | 1.7 |  |  | NA |  |  | -7.4 |  |  | NA
Salinity | % |  |  |  | NA |  |  | 0.72 |  |  | NA |  |  | 0.53 |  |  | NA |  |  | 0.8 |  |  | NA |  |  | 0.42 |  |  | NA
Total Dissolved Solids | g/L |  |  |  | NA |  |  | 0.928 |  |  | NA |  |  | 0.697 |  |  | NA |  |  | 1.032 |  |  | NA |  |  | 0.558 |  |  | NA
Volume Purged | L |  |  |  | NA |  |  | 9 |  |  | NA |  |  | 7.5 |  |  | NA |  |  | 3 |  |  | NA |  |  | 3 |  |  | NA
Purge rate | ml/min |  |  |  | NA |  |  | 300 |  |  | NA |  |  | 250 |  |  | NA |  |  | 100 |  |  | NA |  |  | 100 |  |  | NA
| Sample Name |  |  | MW-04[09-03-10] |  |  | MW-04[11-01-10] |  |  | MW-04[02-14-11] |  |  | MW-04[04-05-11] |  |  | MW-04[11-18-11] |  |  | MW-04[12-23-11] |  |  | MW-04[06-21-12] |  |  | MW-04[09-20-12] |  |  | MW-04[03-22-13]
| Sample Location |  |  | MW-04 |  |  | MW-04 |  |  | MW-04 |  |  | MW-04 |  |  | MW-04 |  |  | MW-04 |  |  | MW-04 |  |  | MW-04 |  |  | MW-04
| Date Collected |  |  | 2010-09-03 |  |  | 2010-11-01 |  |  | 2011-02-14 |  |  | 2011-04-05 |  |  | 2011-11-18 |  |  | 2011-12-23 |  |  | 2012-06-21 |  |  | 2012-09-20 |  |  | 2013-03-22
| Screen Interval |  |  | 4.0'- 14.0' |  |  | 4.0'- 14.0' |  |  | 4.0'- 14.0' |  |  | 4.0'- 14.0' |  |  | 4.0'- 14.0' |  |  | 4.0'- 14.0' |  |  | 4.0'- 14.0' |  |  | 4.0'- 14.0' |  |  | 4.0'- 14.0'
| Sample Type |  |  | Investigation |  |  | Investigation |  |  | Investigation |  |  | Investigation |  |  | Investigation |  |  | Investigation |  |  | Investigation |  |  | Investigation |  |  | Investigation
| On-Site/Off-Site |  |  | On-Site |  |  | On-Site |  |  | On-Site |  |  | On-Site |  |  | On-Site |  |  | On-Site |  |  | On-Site |  |  | On-Site |  |  | On-Site
| Upgradient/Source/Downgradient |  |  | Downgradiet |  |  | Downgradiet |  |  | Downgradiet |  |  | Downgradiet |  |  | Downgradiet |  |  | Downgradiet |  |  | Downgradiet |  |  | Downgradiet |  |  | Downgradiet
| Overburden/Bedrock |  |  | Overburden |  |  | Overburden |  |  | Overburden |  |  | Overburden |  |  | Overburden |  |  | Overburden |  |  | Overburden |  |  | Overburden |  |  | Overburden
Chemical | CAS No.
Unleaded Gasoline Parameters (ug/L)
Benzene | 71-43-2 |  |  | < | 5 |  |  | 24 |  |  | 9.8 |  |  | 17 |  | < | 5 |  | < | 5 |  | < | 2 |  | < | 2 |  |  | 3.8
Toluene | 108-88-3 |  |  | < | 5 |  | < | 5 |  | < | 5 |  | < | 5 |  | < | 5 |  | < | 5 |  | < | 2 |  | < | 2 |  | < | 2
Ethylbenzene | 100-41-4 |  |  | < | 5 |  | < | 5 |  | < | 5 |  | < | 5 |  | < | 5 |  | < | 5 |  | < | 2 |  | < | 2 |  | < | 2
Xylenes (total) | 1330-20-7 |  |  | < | 10 |  | < | 5 |  | < | 5 |  | < | 5 |  | < | 5 |  | < | 5 |  | < | 2 |  | < | 2 |  | < | 2
Cumene | 98-82-8 |  |  | < | 5 |  |  | 7.6 |  | < | 5 |  |  | 9.5 |  | < | 5 |  | < | 5 |  | < | 2 |  | < | 2 |  | < | 2
Naphthalene | 91-20-3 |  |  | < | 10 |  | < | 5 |  | < | 5 |  | < | 5 |  | < | 5 |  | < | 5 |  | < | 2 |  | < | 2 |  | < | 2
Methyl tert-butyl ether | 1634-04-4 |  |  |  | 71 |  |  | 57 |  |  | 39 |  |  | 26 |  |  | 52 |  |  | 24 |  |  | 35 |  |  | 44 |  |  | 23
1,2,4-Trimethylbenzene | 95-63-6 |  |  | < | 5 |  | < | 5 |  | < | 5 |  | < | 5 |  | < | 5 |  | < | 5 |  | < | 2 |  | < | 2 |  | < | 2
1,3,5-Trimethylbenzene | 108-67-8 |  |  | < | 5 |  | < | 5 |  | < | 5 |  | < | 5 |  | < | 5 |  | < | 5 |  | < | 2 |  | < | 2 |  | < | 2
Natural Attenuation Parameters (units as noted)
Methane | ug/L |  |  |  | NS |  |  | NS |  |  | NS |  |  | NS |  |  | NS |  |  | NS |  |  | NS |  |  | NS |  |  | NS
TOC | mg/L |  |  |  | NS |  |  | NS |  |  | NS |  |  | NS |  |  | NS |  |  | NS |  |  | NS |  |  | NS |  |  | NS
Ferrous Iron | mg/L |  |  |  | NS |  |  | NS |  |  | NS |  |  | NS |  |  | NS |  |  | NS |  |  | NS |  |  | NS |  |  | NS
Nitrate as Nitrogen | mg/L |  |  |  | NS |  |  | NS |  |  | NS |  |  | NS |  |  | NS |  |  | NS |  |  | NS |  |  | NS |  |  | NS
Sulfate | mg/L |  |  |  | NS |  |  | NS |  |  | NS |  |  | NS |  |  | NS |  |  | NS |  |  | NS |  |  | NS |  |  | NS
Ammonia Nitrogen | mg/L |  |  |  | NS |  |  | NS |  |  | NS |  |  | NS |  |  | NS |  |  | NS |  |  | NS |  |  | NS |  |  | NS
Ortho Phosphate | mg/L |  |  |  | NS |  |  | NS |  |  | NS |  |  | NS |  |  | NS |  |  | NS |  |  | NS |  |  | NS |  |  | NS
Total Dissolved Solids | mg/L |  |  |  | NS |  |  | NS |  |  | NS |  |  | NS |  |  | NS |  |  | NS |  |  | NS |  |  | NS |  |  | NS
pH | s.u. |  |  |  | NS |  |  | NS |  |  | NS |  |  | NS |  |  | NS |  |  | NS |  |  | NS |  |  | NS |  |  | NS
Field Parameters (units as noted)
pH | std. units |  |  |  | 6.22 |  |  | 6.29 |  |  | 5.47 |  |  | 6.5 |  |  | 7.12 |  |  | 6.45 |  |  | 6.24 |  |  | 6.23 |  |  | 6.32
Temperature | deg. C |  |  |  | 26.5 |  |  | 17 |  |  | 9 |  |  | 8.06 |  |  | 16.3 |  |  | 12.44 |  |  | 18.01 |  |  | 22.71 |  |  | 6.69
Conductivity | mS/cm |  |  |  | 1.514 |  |  | 1.147 |  |  | 2.288 |  |  | 2.529 |  |  | 0.861 |  |  | 1.241 |  |  | 1.116 |  |  | 1.89 |  |  | 0.747
Dissolved Oxygen | mg/L |  |  |  | 0.45 |  |  | 0.46 |  |  | 0.42 |  |  | 0.42 |  |  | 0.42 |  |  | 0.38 |  |  | 0.18 |  |  | 0.43 |  |  | 0.27
Turbidity | NTU |  |  |  | 47.4 |  |  | 69.4 |  |  | 90 |  |  | 97.8 |  |  | 31.8 |  |  | 42.6 |  |  | 34.8 |  |  | 19.4 |  |  | 70.8
Oxidation Reduction Potential | mV |  |  |  | 5.4 |  |  | -4.3 |  |  | -19.3 |  |  | -56.2 |  |  | -12.9 |  |  | -110.7 |  |  | -131.4 |  |  | -23.6 |  |  | -51.3
Salinity | % |  |  |  | 0.74 |  |  | 0.68 |  |  | 1.73 |  |  | 1.31 |  |  | 0.51 |  |  | 0.83 |  |  | 0.65 |  |  | 1.01 |  |  | 0.57
Total Dissolved Solids | g/L |  |  |  | 0.957 |  |  | 0.88 |  |  | 2.143 |  |  | 1.639 |  |  | 0.671 |  |  | 1.061 |  |  | 0.837 |  |  | 1.283 |  |  | 0.746
Volume Purged | L |  |  |  | 3 |  |  | 3 |  |  | 3 |  |  | 3 |  |  | 4.5 |  |  | 9 |  |  | 7.5 |  |  | 9 |  |  | 6
Purge rate | ml/min |  |  |  | 100 |  |  | 100 |  |  | 100 |  |  | 100 |  |  | 150 |  |  | 300 |  |  | 250 |  |  | 300 |  |  | 200
| Sample Name |  |  | MW-05[09-03-10] |  |  | MW-05[11-01-10] |  |  | MW-05[02-14-11] |  |  | MW-05[04-05-11] |  |  | MW-05[11-18-11] |  |  | MW-05[12-23-11] |  |  | MW-05[06-21-12] |  |  | MW-05[09-20-12] |  |  | MW-05[03-22-13]
| Sample Location |  |  | MW-05 |  |  | MW-05 |  |  | MW-05 |  |  | MW-05 |  |  | MW-05 |  |  | MW-05 |  |  | MW-05 |  |  | MW-05 |  |  | MW-05
| Date Collected |  |  | 2010-09-03 |  |  | 2010-11-01 |  |  | 2011-02-14 |  |  | 2011-04-05 |  |  | 2011-11-18 |  |  | 2011-12-23 |  |  | 2012-06-21 |  |  | 2012-09-20 |  |  | 2013-03-22
| Screen Interval |  |  | 3.9'- 13.9' |  |  | 3.9'- 13.9' |  |  | 3.9'- 13.9' |  |  | 3.9'- 13.9' |  |  | 3.9'- 13.9' |  |  | 3.9'- 13.9' |  |  | 3.9'- 13.9' |  |  | 3.9'- 13.9' |  |  | 3.9'- 13.9'
| Sample Type |  |  | Investigation |  |  | Investigation |  |  | Investigation |  |  | Investigation |  |  | Investigation |  |  | Investigation |  |  | Investigation |  |  | Investigation |  |  | Investigation
| On-Site/Off-Site |  |  | On-Site |  |  | On-Site |  |  | On-Site |  |  | On-Site |  |  | On-Site |  |  | On-Site |  |  | On-Site |  |  | On-Site |  |  | On-Site
| Upgradient/Source/Downgradient |  |  | Source |  |  | Source |  |  | Source |  |  | Source |  |  | Source |  |  | Source |  |  | Source |  |  | Source |  |  | Source
| Overburden/Bedrock |  |  | Overburden |  |  | Overburden |  |  | Overburden |  |  | Overburden |  |  | Overburden |  |  | Overburden |  |  | Overburden |  |  | Overburden |  |  | Overburden
Chemical | CAS No.
Unleaded Gasoline Parameters (ug/L)
Benzene | 71-43-2 |  |  |  | 200 |  |  | 130 |  |  | 190 |  |  | 260 |  |  | 7.2 |  |  | 23 |  |  | 12 |  | < | 2 |  |  | 120
Toluene | 108-88-3 |  |  |  | 5 |  |  | 5.3 |  | < | 5 |  |  | 5.4 |  | < | 5 |  | < | 5 |  | < | 2 |  | < | 2 |  |  | 2.4
Ethylbenzene | 100-41-4 |  |  |  | 18 |  |  | 16 |  |  | 42 |  |  | 61 |  | < | 5 |  | < | 5 |  | < | 2 |  | < | 2 |  |  | 2.8
Xylenes (total) | 1330-20-7 |  |  | < | 10 |  | < | 5 |  |  | 6 |  |  | 7.6 |  | < | 5 |  | < | 5 |  | < | 2 |  |  | 2 |  |  | 26
Cumene | 98-82-8 |  |  |  | 15 |  |  | 20 |  |  | 36 |  |  | 49 |  |  | 5.8 |  |  | 12 |  |  | 8.2 |  |  | 4.8 |  |  | 12
Naphthalene | 91-20-3 |  |  | < | 10 |  | < | 5 |  | < | 5 |  |  | 5.8 |  | < | 5 |  | < | 5 |  | < | 2 |  | < | 2 |  | < | 2
Methyl tert-butyl ether | 1634-04-4 |  |  |  | 330 |  |  | 250 |  |  | 260 |  |  | 270 |  |  | 270 |  |  | 260 |  |  | 260 |  |  | 230 |  |  | 260
1,2,4-Trimethylbenzene | 95-63-6 |  |  |  | 5 |  | < | 5 |  | < | 5 |  | < | 5 |  | < | 5 |  | < | 5 |  |  | 2.8 |  |  | 3 |  | < | 2
1,3,5-Trimethylbenzene | 108-67-8 |  |  | < | 5 |  | < | 5 |  | < | 5 |  | < | 5 |  | < | 5 |  | < | 5 |  | < | 2 |  |  | 2.3 |  | < | 2
Natural Attenuation Parameters (units as noted)
Methane | ug/L |  |  |  | NS |  |  | NS |  |  | NS |  |  | NS |  |  | NS |  |  | NS |  |  | NS |  |  | NS |  |  | NS
TOC | mg/L |  |  |  | NS |  |  | NS |  |  | NS |  |  | NS |  |  | NS |  |  | NS |  |  | NS |  |  | NS |  |  | NS
Ferrous Iron | mg/L |  |  |  | NS |  |  | NS |  |  | NS |  |  | NS |  |  | NS |  |  | NS |  |  | NS |  |  | NS |  |  | NS
Nitrate as Nitrogen | mg/L |  |  |  | NS |  |  | NS |  |  | NS |  |  | NS |  |  | NS |  |  | NS |  |  | NS |  |  | NS |  |  | NS
Sulfate | mg/L |  |  |  | NS |  |  | NS |  |  | NS |  |  | NS |  |  | NS |  |  | NS |  |  | NS |  |  | NS |  |  | NS
Ammonia Nitrogen | mg/L |  |  |  | NS |  |  | NS |  |  | NS |  |  | NS |  |  | NS |  |  | NS |  |  | NS |  |  | NS |  |  | NS
Ortho Phosphate | mg/L |  |  |  | NS |  |  | NS |  |  | NS |  |  | NS |  |  | NS |  |  | NS |  |  | NS |  |  | NS |  |  | NS
Total Dissolved Solids | mg/L |  |  |  | NS |  |  | NS |  |  | NS |  |  | NS |  |  | NS |  |  | NS |  |  | NS |  |  | NS |  |  | NS
pH | s.u. |  |  |  | NS |  |  | NS |  |  | NS |  |  | NS |  |  | NS |  |  | NS |  |  | NS |  |  | NS |  |  | NS
Field Parameters (units as noted)
pH | std. units |  |  |  | 6.42 |  |  | 6.62 |  |  | 5.64 |  |  | 6.7 |  |  | 7.19 |  |  | 6.81 |  |  | 6.46 |  |  | 6.47 |  |  | 6.66
Temperature | deg. C |  |  |  | 26.62 |  |  | 19.03 |  |  | 9.65 |  |  | 9.09 |  |  | 17.75 |  |  | 14.39 |  |  | 17.21 |  |  | 22.38 |  |  | 7.58
Conductivity | mS/cm |  |  |  | 1.185 |  |  | 0.856 |  |  | 0.908 |  |  | 1.241 |  |  | 0.699 |  |  | 0.901 |  |  | 0.689 |  |  | 1.109 |  |  | 0.446
Dissolved Oxygen | mg/L |  |  |  | 0.38 |  |  | 0.38 |  |  | 0.32 |  |  | 0.23 |  |  | 0.15 |  |  | 0.23 |  |  | 1.34 |  |  | 0.48 |  |  | 0.31
Turbidity | NTU |  |  |  | 24.3 |  |  | 29.4 |  |  | 61.8 |  |  | 41.9 |  |  | 32.9 |  |  | 49.6 |  |  | 26 |  |  | 36 |  |  | 72.5
Oxidation Reduction Potential | mV |  |  |  | -88.7 |  |  | -99 |  |  | -117.4 |  |  | -119.6 |  |  | -152.1 |  |  | -118.6 |  |  | -91 |  |  | -33.9 |  |  | -36.5
Salinity | % |  |  |  | 0.57 |  |  | 0.48 |  |  | 0.65 |  |  | 0.62 |  |  | 0.4 |  |  | 0.56 |  |  | 0.38 |  |  | 0.58 |  |  | 0.33
Total Dissolved Solids | g/L |  |  |  | 0.747 |  |  | 0.628 |  |  | 0.835 |  |  | 0.803 |  |  | 0.528 |  |  | 0.734 |  |  | 0.499 |  |  | 0.758 |  |  | 0.434
Volume Purged | L |  |  |  | 3 |  |  | 3 |  |  | 3 |  |  | 3 |  |  | 4.5 |  |  | 9 |  |  | 7.5 |  |  | 3 |  |  | 6
Purge rate | ml/min |  |  |  | 100 |  |  | 100 |  |  | 100 |  |  | 100 |  |  | 150 |  |  | 300 |  |  | 250 |  |  | 100 |  |  | 200
| Sample Name |  |  | MW-06[02-14-11] |  |  | MW-06[04-05-11] |  |  | MW-06[11-17-11] |  |  | MW-06[12-22-11] |  |  | MW-06[06-20-12] |  |  | MW-06[09-20-12] |  |  | MW-06[03-21-13]
| Sample Location |  |  | MW-06 |  |  | MW-06 |  |  | MW-06 |  |  | MW-06 |  |  | MW-06 |  |  | MW-06 |  |  | MW-06
| Date Collected |  |  | 2011-02-14 |  |  | 2011-04-05 |  |  | 2011-11-17 |  |  | 2011-12-22 |  |  | 2012-06-20 |  |  | 2012-09-20 |  |  | 2013-03-21
| Screen Interval |  |  | 4.0'- 13.5' |  |  | 4.0'- 13.5' |  |  | 4.0'- 13.5' |  |  | 4.0'- 13.5' |  |  | 4.0'- 13.5' |  |  | 4.0'- 13.5' |  |  | 4.0'- 13.5'
| Sample Type |  |  | Investigation |  |  | Investigation |  |  | Investigation |  |  | Investigation |  |  | Investigation |  |  | Investigation |  |  | Investigation
| On-Site/Off-Site |  |  | On-Site |  |  | On-Site |  |  | On-Site |  |  | On-Site |  |  | On-Site |  |  | On-Site |  |  | On-Site
| Upgradient/Source/Downgradient |  |  | Source |  |  | Source |  |  | Source |  |  | Source |  |  | Source |  |  | Source |  |  | Source
| Overburden/Bedrock |  |  | Overburden |  |  | Overburden |  |  | Overburden |  |  | Overburden |  |  | Overburden |  |  | Overburden |  |  | Overburden
Chemical | CAS No.
Unleaded Gasoline Parameters (ug/L)
Benzene | 71-43-2 |  |  | < | 5 |  | < | 5 |  | < | 5 |  | < | 5 |  | < | 2 |  | < | 2 |  | < | 2
Toluene | 108-88-3 |  |  | < | 5 |  | < | 5 |  | < | 5 |  | < | 5 |  | < | 2 |  | < | 2 |  | < | 2
Ethylbenzene | 100-41-4 |  |  | < | 5 |  | < | 5 |  | < | 5 |  | < | 5 |  | < | 2 |  | < | 2 |  | < | 2
Xylenes (total) | 1330-20-7 |  |  | < | 5 |  | < | 5 |  | < | 5 |  | < | 5 |  | < | 2 |  | < | 2 |  | < | 2
Cumene | 98-82-8 |  |  | < | 5 |  | < | 5 |  | < | 5 |  | < | 5 |  | < | 2 |  | < | 2 |  | < | 2
Naphthalene | 91-20-3 |  |  | < | 5 |  | < | 5 |  | < | 5 |  | < | 5 |  | < | 2 |  | < | 2 |  | < | 2
Methyl tert-butyl ether | 1634-04-4 |  |  | < | 5 |  | < | 5 |  | < | 5 |  | < | 5 |  | < | 2 |  | < | 2 |  | < | 2
1,2,4-Trimethylbenzene | 95-63-6 |  |  | < | 5 |  | < | 5 |  | < | 5 |  | < | 5 |  | < | 2 |  | < | 2 |  | < | 2
1,3,5-Trimethylbenzene | 108-67-8 |  |  | < | 5 |  | < | 5 |  | < | 5 |  | < | 5 |  | < | 2 |  | < | 2 |  | < | 2
Natural Attenuation Parameters (units as noted)
Methane | ug/L |  |  |  | NS |  |  | NS |  |  | NS |  |  | NS |  |  | NS |  |  | NS |  |  | NS
TOC | mg/L |  |  |  | NS |  |  | NS |  |  | NS |  |  | NS |  |  | NS |  |  | NS |  |  | NS
Ferrous Iron | mg/L |  |  |  | NS |  |  | NS |  |  | NS |  |  | NS |  |  | NS |  |  | NS |  |  | NS
Nitrate as Nitrogen | mg/L |  |  |  | NS |  |  | NS |  |  | NS |  |  | NS |  |  | NS |  |  | NS |  |  | NS
Sulfate | mg/L |  |  |  | NS |  |  | NS |  |  | NS |  |  | NS |  |  | NS |  |  | NS |  |  | NS
Ammonia Nitrogen | mg/L |  |  |  | NS |  |  | NS |  |  | NS |  |  | NS |  |  | NS |  |  | NS |  |  | NS
Ortho Phosphate | mg/L |  |  |  | NS |  |  | NS |  |  | NS |  |  | NS |  |  | NS |  |  | NS |  |  | NS
Total Dissolved Solids | mg/L |  |  |  | NS |  |  | NS |  |  | NS |  |  | NS |  |  | NS |  |  | NS |  |  | NS
pH | s.u. |  |  |  | NS |  |  | NS |  |  | NS |  |  | NS |  |  | NS |  |  | NS |  |  | NS
Field Parameters (units as noted)
pH | std. units |  |  |  | 5.82 |  |  | 6.35 |  |  | 7.03 |  |  | 6.61 |  |  | 6.36 |  |  | 6.29 |  |  | 6.54
Temperature | deg. C |  |  |  | 7.95 |  |  | 7.75 |  |  | 17.55 |  |  | 14.03 |  |  | 19.99 |  |  | 20.42 |  |  | 56.52
Conductivity | mS/cm |  |  |  | 0.248 |  |  | 0.342 |  |  | 0.143 |  |  | 0.16 |  |  | 0.158 |  |  | 0.339 |  |  | 0.154
Dissolved Oxygen | mg/L |  |  |  | 1.5 |  |  | 0.2 |  |  | 0.39 |  |  | 0.38 |  |  | 0.17 |  |  | 0.39 |  |  | 0.24
Turbidity | NTU |  |  |  | 74.4 |  |  | 81.6 |  |  | 98.7 |  |  | 51.8 |  |  | 40.2 |  |  | 20.6 |  |  | 10.3
Oxidation Reduction Potential | mV |  |  |  | 72.8 |  |  | 65.7 |  |  | -37 |  |  | -41.4 |  |  | -162 |  |  | 5.5 |  |  | -3.9
Salinity | % |  |  |  | 0.18 |  |  | 0.16 |  |  | 0.08 |  |  | 0.09 |  |  | 0.08 |  |  | 0.16 |  |  | 0.11
Total Dissolved Solids | g/L |  |  |  | 0.239 |  |  | 0.222 |  |  | 0.108 |  |  | 0.133 |  |  | 0.114 |  |  | 0.22 |  |  | 0.155
Volume Purged | L |  |  |  | 12 |  |  | 9 |  |  | 9 |  |  | 9 |  |  | 10 |  |  | 9 |  |  | 9
Purge rate | ml/min |  |  |  | 300 |  |  | 300 |  |  | 300 |  |  | 300 |  |  | 250 |  |  | 300 |  |  | 300
| Sample Name |  |  | MW-07[02-14-11] |  |  | MW-07[04-05-11] |  |  | MW-07[11-17-11] |  |  | MW-07[12-22-11] |  |  | MW-07[06-20-12] |  |  | MW-07[09-20-12] |  |  | MW-07[03-21-13]
| Sample Location |  |  | MW-07 |  |  | MW-07 |  |  | MW-07 |  |  | MW-07 |  |  | MW-07 |  |  | MW-07 |  |  | MW-07
| Date Collected |  |  | 2011-02-14 |  |  | 2011-04-05 |  |  | 2011-11-17 |  |  | 2011-12-22 |  |  | 2012-06-20 |  |  | 2012-09-20 |  |  | 2013-03-21
| Screen Interval |  |  | 4.3'- 15.3' |  |  | 4.3'- 15.3' |  |  | 4.3'- 15.3' |  |  | 4.3'- 15.3' |  |  | 4.3'- 15.3' |  |  | 4.3'- 15.3' |  |  | 4.3'- 15.3'
| Sample Type |  |  | Investigation |  |  | Investigation |  |  | Investigation |  |  | Investigation |  |  | Investigation |  |  | Investigation |  |  | Investigation
| On-Site/Off-Site |  |  | On-Site |  |  | On-Site |  |  | On-Site |  |  | On-Site |  |  | On-Site |  |  | On-Site |  |  | On-Site
| Upgradient/Source/Downgradient |  |  | Source |  |  | Source |  |  | Source |  |  | Source |  |  | Source |  |  | Source |  |  | Source
| Overburden/Bedrock |  |  | Overburden |  |  | Overburden |  |  | Overburden |  |  | Overburden |  |  | Overburden |  |  | Overburden |  |  | Overburden
Chemical | CAS No.
Unleaded Gasoline Parameters (ug/L)
Benzene | 71-43-2 |  |  | < | 5 |  | < | 5 |  | < | 5 |  | < | 5 |  | < | 2 |  | < | 2 |  | < | 2
Toluene | 108-88-3 |  |  | < | 5 |  | < | 5 |  | < | 5 |  | < | 5 |  | < | 2 |  | < | 2 |  | < | 2
Ethylbenzene | 100-41-4 |  |  | < | 5 |  | < | 5 |  | < | 5 |  | < | 5 |  | < | 2 |  | < | 2 |  | < | 2
Xylenes (total) | 1330-20-7 |  |  | < | 5 |  | < | 5 |  | < | 5 |  | < | 5 |  | < | 2 |  | < | 2 |  | < | 2
Cumene | 98-82-8 |  |  | < | 5 |  | < | 5 |  | < | 5 |  | < | 5 |  | < | 2 |  | < | 2 |  | < | 2
Naphthalene | 91-20-3 |  |  | < | 5 |  | < | 5 |  | < | 5 |  | < | 5 |  | < | 2 |  | < | 2 |  | < | 2
Methyl tert-butyl ether | 1634-04-4 |  |  |  | 77 |  |  | 78 |  |  | 64 |  |  | 59 |  |  | 69 |  |  | 71 |  |  | 40
1,2,4-Trimethylbenzene | 95-63-6 |  |  | < | 5 |  | < | 5 |  | < | 5 |  | < | 5 |  | < | 2 |  | < | 2 |  | < | 2
1,3,5-Trimethylbenzene | 108-67-8 |  |  | < | 5 |  | < | 5 |  | < | 5 |  | < | 5 |  | < | 2 |  | < | 2 |  | < | 2
Natural Attenuation Parameters (units as noted)
Methane | ug/L |  |  |  | NS |  |  | NS |  |  | NS |  |  | NS |  |  | NS |  |  | NS |  |  | NS
TOC | mg/L |  |  |  | NS |  |  | NS |  |  | NS |  |  | NS |  |  | NS |  |  | NS |  |  | NS
Ferrous Iron | mg/L |  |  |  | NS |  |  | NS |  |  | NS |  |  | NS |  |  | NS |  |  | NS |  |  | NS
Nitrate as Nitrogen | mg/L |  |  |  | NS |  |  | NS |  |  | NS |  |  | NS |  |  | NS |  |  | NS |  |  | NS
Sulfate | mg/L |  |  |  | NS |  |  | NS |  |  | NS |  |  | NS |  |  | NS |  |  | NS |  |  | NS
Ammonia Nitrogen | mg/L |  |  |  | NS |  |  | NS |  |  | NS |  |  | NS |  |  | NS |  |  | NS |  |  | NS
Ortho Phosphate | mg/L |  |  |  | NS |  |  | NS |  |  | NS |  |  | NS |  |  | NS |  |  | NS |  |  | NS
Total Dissolved Solids | mg/L |  |  |  | NS |  |  | NS |  |  | NS |  |  | NS |  |  | NS |  |  | NS |  |  | NS
pH | s.u. |  |  |  | NS |  |  | NS |  |  | NS |  |  | NS |  |  | NS |  |  | NS |  |  | NS
Field Parameters (units as noted)
pH | std. units |  |  |  | 7.57 |  |  | 6.42 |  |  | 7.01 |  |  | 6.52 |  |  | 6.13 |  |  | 6.19 |  |  | 6.42
Temperature | deg. C |  |  |  | 9.46 |  |  | 8.63 |  |  | 15.61 |  |  | 12.98 |  |  | 17.18 |  |  | 20.25 |  |  | 7.01
Conductivity | mS/cm |  |  |  | 2.791 |  |  | 0.713 |  |  | 0.405 |  |  | 0.541 |  |  | 0.481 |  |  | 0.772 |  |  | 0.345
Dissolved Oxygen | mg/L |  |  |  | 2.02 |  |  | 0.55 |  |  | 0.23 |  |  | 0.38 |  |  | 0.26 |  |  | 0.6 |  |  | 0.31
Turbidity | NTU |  |  |  | 60.6 |  |  | 64.6 |  |  | 74.5 |  |  | 41.8 |  |  | 59.2 |  |  | 28.2 |  |  | 7.94
Oxidation Reduction Potential | mV |  |  |  | 111.6 |  |  | 27.8 |  |  | -56.2 |  |  | -49.9 |  |  | -158.7 |  |  | -29.1 |  |  | 2.7
Salinity | % |  |  |  | 2.1 |  |  | 0.35 |  |  | 0.24 |  |  | 0.35 |  |  | 0.28 |  |  | 0.42 |  |  | 0.25
Total Dissolved Solids | g/L |  |  |  | 2.567 |  |  | 0.464 |  |  | 0.321 |  |  | 0.457 |  |  | 0.368 |  |  | 0.551 |  |  | 0.341
Volume Purged | L |  |  |  | 9 |  |  | 9 |  |  | 9 |  |  | 9 |  |  | 7.5 |  |  | 9 |  |  | 9
Purge rate | ml/min |  |  |  | 300 |  |  | 300 |  |  | 300 |  |  | 300 |  |  | 250 |  |  | 300 |  |  | 300
| Sample Name |  |  | MW-08[11-17-11] |  |  | MW-08[12-22-11] |  |  | MW-08[06-20-12] |  |  | MW-08[09-20-12] |  |  | MW-08[03-21-13]
| Sample Location |  |  | MW-08 |  |  | MW-08 |  |  | MW-08 |  |  | MW-08 |  |  | MW-08
| Date Collected |  |  | 2011-11-17 |  |  | 2011-12-22 |  |  | 2012-06-20 |  |  | 2012-09-20 |  |  | 2013-03-21
| Screen Interval |  |  | 2.3'- 13.3' |  |  | 2.3'- 13.3' |  |  | 2.3'- 13.3' |  |  | 2.3'- 13.3' |  |  | 2.3'- 13.3'
| Sample Type |  |  | Investigation |  |  | Investigation |  |  | Investigation |  |  | Investigation |  |  | Investigation
| On-Site/Off-Site |  |  | Off-Site |  |  | Off-Site |  |  | Off-Site |  |  | Off-Site |  |  | Off-Site
| Upgradient/Source/Downgradient |  |  | Downgradient |  |  | Downgradient |  |  | Downgradient |  |  | Downgradient |  |  | Downgradient
| Overburden/Bedrock |  |  | Overburden |  |  | Overburden |  |  | Overburden |  |  | Overburden |  |  | Overburden
Chemical | CAS No.
Unleaded Gasoline Parameters (ug/L)
Benzene | 71-43-2 |  |  | < | 5 |  | < | 5 |  | < | 2 |  | < | 2 |  | < | 2
Toluene | 108-88-3 |  |  | < | 5 |  | < | 5 |  | < | 2 |  | < | 2 |  | < | 2
Ethylbenzene | 100-41-4 |  |  | < | 5 |  | < | 5 |  | < | 2 |  | < | 2 |  | < | 2
Xylenes (total) | 1330-20-7 |  |  | < | 5 |  | < | 5 |  | < | 2 |  | < | 2 |  | < | 2
Cumene | 98-82-8 |  |  | < | 5 |  | < | 5 |  | < | 2 |  | < | 2 |  | < | 2
Naphthalene | 91-20-3 |  |  | < | 5 |  | < | 5 |  | < | 2 |  | < | 2 |  | < | 2
Methyl tert-butyl ether | 1634-04-4 |  |  | < | 5 |  | < | 5 |  |  | 4.5 |  |  | 6.6 |  |  | 3.8
1,2,4-Trimethylbenzene | 95-63-6 |  |  | < | 5 |  | < | 5 |  | < | 2 |  | < | 2 |  | < | 2
1,3,5-Trimethylbenzene | 108-67-8 |  |  | < | 5 |  | < | 5 |  | < | 2 |  | < | 2 |  | < | 2
Natural Attenuation Parameters (units as noted)
Methane | ug/L |  |  |  | NS |  |  | NS |  |  | NS |  |  | NS |  |  | NS
TOC | mg/L |  |  |  | NS |  |  | NS |  |  | NS |  |  | NS |  |  | NS
Ferrous Iron | mg/L |  |  |  | NS |  |  | NS |  |  | NS |  |  | NS |  |  | NS
Nitrate as Nitrogen | mg/L |  |  |  | NS |  |  | NS |  |  | NS |  |  | NS |  |  | NS
Sulfate | mg/L |  |  |  | NS |  |  | NS |  |  | NS |  |  | NS |  |  | NS
Ammonia Nitrogen | mg/L |  |  |  | NS |  |  | NS |  |  | NS |  |  | NS |  |  | NS
Ortho Phosphate | mg/L |  |  |  | NS |  |  | NS |  |  | NS |  |  | NS |  |  | NS
Total Dissolved Solids | mg/L |  |  |  | NS |  |  | NS |  |  | NS |  |  | NS |  |  | NS
pH | s.u. |  |  |  | NS |  |  | NS |  |  | NS |  |  | NS |  |  | NS
Field Parameters (units as noted)
pH | std. units |  |  |  | 6.9 |  |  | 6.56 |  |  | 6.4 |  |  | 6.37 |  |  | 6.33
Temperature | deg. C |  |  |  | 12.9 |  |  | 9.74 |  |  | 19.99 |  |  | 21.09 |  |  | 3.49
Conductivity | mS/cm |  |  |  | 1.202 |  |  | 1.398 |  |  | 1.379 |  |  | 1.653 |  |  | 0.646
Dissolved Oxygen | mg/L |  |  |  | 0.31 |  |  | 0.32 |  |  | 2.05 |  |  | 0.69 |  |  | 0.39
Turbidity | NTU |  |  |  | 91.6 |  |  | 47.6 |  |  | 44.7 |  |  | 51.3 |  |  | 12.8
Oxidation Reduction Potential | mV |  |  |  | 14.1 |  |  | -24.2 |  |  | -133.5 |  |  | -30.7 |  |  | -30.6
Salinity | % |  |  |  | 0.79 |  |  | 1.01 |  |  | 0.77 |  |  | 0.89 |  |  | 0.54
Total Dissolved Solids | g/L |  |  |  | 1.016 |  |  | 1.285 |  |  | 0.991 |  |  | 1.146 |  |  | 0.713
Volume Purged | L |  |  |  | 9 |  |  | 9 |  |  | 8.75 |  |  | 9 |  |  | 9
Purge rate | ml/min |  |  |  | 300 |  |  | 300 |  |  | 250 |  |  | 300 |  |  | 300
| Sample Name |  |  | MW-09[11-17-11] |  |  | MW-09[12-22-11] |  |  | MW-09[06-20-12] |  |  | MW-09[09-20-12] |  |  | MW-09[03-21-13]
| Sample Location |  |  | MW-09 |  |  | MW-09 |  |  | MW-09 |  |  | MW-09 |  |  | MW-09
| Date Collected |  |  | 2011-11-17 |  |  | 2011-12-22 |  |  | 2012-06-20 |  |  | 2012-09-20 |  |  | 2013-03-21
| Screen Interval |  |  | 3.2'- 11.2' |  |  | 3.2'- 11.2' |  |  | 3.2'- 11.2' |  |  | 3.2'- 11.2' |  |  | 3.2'- 11.2'
| Sample Type |  |  | Investigation |  |  | Investigation |  |  | Investigation |  |  | Investigation |  |  | Investigation
| On-Site/Off-Site |  |  | Off-Site |  |  | Off-Site |  |  | Off-Site |  |  | Off-Site |  |  | Off-Site
| Upgradient/Source/Downgradient |  |  | Downgradient |  |  | Downgradient |  |  | Downgradient |  |  | Downgradient |  |  | Downgradient
| Overburden/Bedrock |  |  | Overburden |  |  | Overburden |  |  | Overburden |  |  | Overburden |  |  | Overburden
Chemical | CAS No.
Unleaded Gasoline Parameters (ug/L)
Benzene | 71-43-2 |  |  | < | 5 |  | < | 5 |  | < | 2 |  | < | 2 |  | < | 2
Toluene | 108-88-3 |  |  | < | 5 |  | < | 5 |  | < | 2 |  | < | 2 |  | < | 2
Ethylbenzene | 100-41-4 |  |  | < | 5 |  | < | 5 |  | < | 2 |  | < | 2 |  | < | 2
Xylenes (total) | 1330-20-7 |  |  | < | 5 |  | < | 5 |  | < | 2 |  | < | 2 |  | < | 2
Cumene | 98-82-8 |  |  | < | 5 |  | < | 5 |  | < | 2 |  | < | 2 |  | < | 2
Naphthalene | 91-20-3 |  |  | < | 5 |  | < | 5 |  | < | 2 |  | < | 2 |  | < | 2
Methyl tert-butyl ether | 1634-04-4 |  |  |  | 38 |  |  | 9.6 |  |  | 5.1 |  |  | 36 |  | < | 2
1,2,4-Trimethylbenzene | 95-63-6 |  |  | < | 5 |  | < | 5 |  | < | 2 |  | < | 2 |  | < | 2
1,3,5-Trimethylbenzene | 108-67-8 |  |  | < | 5 |  | < | 5 |  | < | 2 |  | < | 2 |  | < | 2
Natural Attenuation Parameters (units as noted)
Methane | ug/L |  |  |  | NS |  |  | NS |  |  | NS |  |  | NS |  |  | NS
TOC | mg/L |  |  |  | NS |  |  | NS |  |  | NS |  |  | NS |  |  | NS
Ferrous Iron | mg/L |  |  |  | NS |  |  | NS |  |  | NS |  |  | NS |  |  | NS
Nitrate as Nitrogen | mg/L |  |  |  | NS |  |  | NS |  |  | NS |  |  | NS |  |  | NS
Sulfate | mg/L |  |  |  | NS |  |  | NS |  |  | NS |  |  | NS |  |  | NS
Ammonia Nitrogen | mg/L |  |  |  | NS |  |  | NS |  |  | NS |  |  | NS |  |  | NS
Ortho Phosphate | mg/L |  |  |  | NS |  |  | NS |  |  | NS |  |  | NS |  |  | NS
Total Dissolved Solids | mg/L |  |  |  | NS |  |  | NS |  |  | NS |  |  | NS |  |  | NS
pH | s.u. |  |  |  | NS |  |  | NS |  |  | NS |  |  | NS |  |  | NS
Field Parameters (units as noted)
pH | std. units |  |  |  | 6.92 |  |  | 6.53 |  |  | 6.46 |  |  | 6.12 |  |  | 6.17
Temperature | deg. C |  |  |  | 13.99 |  |  | 11.35 |  |  | 28.28 |  |  | 18.51 |  |  | 3.81
Conductivity | mS/cm |  |  |  | 1.178 |  |  | 1.339 |  |  | 1.768 |  |  | 1.397 |  |  | 0.652
Dissolved Oxygen | mg/L |  |  |  | 0.89 |  |  | 1.7 |  |  | 0.57 |  |  | 0.95 |  |  | 4.21
Turbidity | NTU |  |  |  | 59.9 |  |  | 42.6 |  |  | 19.1 |  |  | 60 |  |  | 32.7
Oxidation Reduction Potential | mV |  |  |  | 17.4 |  |  | -24.1 |  |  | -105.5 |  |  | -42.3 |  |  | -17.2
Salinity | % |  |  |  | 0.75 |  |  | 0.92 |  |  | 0.83 |  |  | 0.81 |  |  | 0.54
Total Dissolved Solids | g/L |  |  |  | 0.969 |  |  | 1.177 |  |  | 1.081 |  |  | 1.038 |  |  | 0.713
Volume Purged | L |  |  |  | 9 |  |  | 9 |  |  | 7.5 |  |  | 9 |  |  | 9
Purge rate | ml/min |  |  |  | 300 |  |  | 300 |  |  | 250 |  |  | 300 |  |  | 300
| Sample Name |  |  | MW-10[11-17-11] |  |  | MW-10[12-22-11] |  |  | MW-10[06-20-12] |  |  | MW-10[09-20-12] |  |  | MW-10[03-21-13]
| Sample Location |  |  | MW-10 |  |  | MW-10 |  |  | MW-10 |  |  | MW-10 |  |  | MW-10
| Date Collected |  |  | 2011-11-17 |  |  | 2011-12-22 |  |  | 2012-06-20 |  |  | 2012-09-20 |  |  | 2013-03-21
| Screen Interval |  |  | 3.5'- 15.5' |  |  | 3.5'- 15.5' |  |  | 3.5'- 15.5' |  |  | 3.5'- 15.5' |  |  | 3.5'- 15.5'
| Sample Type |  |  | Investigation |  |  | Investigation |  |  | Investigation |  |  | Investigation |  |  | Investigation
| On-Site/Off-Site |  |  | Off-Site |  |  | Off-Site |  |  | Off-Site |  |  | Off-Site |  |  | Off-Site
| Upgradient/Source/Downgradient |  |  | Downgradient |  |  | Downgradient |  |  | Downgradient |  |  | Downgradient |  |  | Downgradient
| Overburden/Bedrock |  |  | Overburden |  |  | Overburden |  |  | Overburden |  |  | Overburden |  |  | Overburden
Chemical | CAS No.
Unleaded Gasoline Parameters (ug/L)
Benzene | 71-43-2 |  |  | < | 5 |  | < | 5 |  | < | 2 |  | < | 2 |  | < | 2
Toluene | 108-88-3 |  |  | < | 5 |  | < | 5 |  | < | 2 |  | < | 2 |  | < | 2
Ethylbenzene | 100-41-4 |  |  | < | 5 |  | < | 5 |  | < | 2 |  | < | 2 |  | < | 2
Xylenes (total) | 1330-20-7 |  |  | < | 5 |  | < | 5 |  | < | 2 |  | < | 2 |  | < | 2
Cumene | 98-82-8 |  |  | < | 5 |  | < | 5 |  | < | 2 |  | < | 2 |  | < | 2
Naphthalene | 91-20-3 |  |  | < | 5 |  | < | 5 |  | < | 2 |  | < | 2 |  | < | 2
Methyl tert-butyl ether | 1634-04-4 |  |  |  | 14 |  |  | 7 |  |  | 16 |  |  | 34 |  |  | 8.4
1,2,4-Trimethylbenzene | 95-63-6 |  |  | < | 5 |  | < | 5 |  | < | 2 |  | < | 2 |  | < | 2
1,3,5-Trimethylbenzene | 108-67-8 |  |  | < | 5 |  | < | 5 |  | < | 2 |  | < | 2 |  | < | 2
Natural Attenuation Parameters (units as noted)
Methane | ug/L |  |  |  | NS |  |  | NS |  |  | NS |  |  | NS |  |  | NS
TOC | mg/L |  |  |  | NS |  |  | NS |  |  | NS |  |  | NS |  |  | NS
Ferrous Iron | mg/L |  |  |  | NS |  |  | NS |  |  | NS |  |  | NS |  |  | NS
Nitrate as Nitrogen | mg/L |  |  |  | NS |  |  | NS |  |  | NS |  |  | NS |  |  | NS
Sulfate | mg/L |  |  |  | NS |  |  | NS |  |  | NS |  |  | NS |  |  | NS
Ammonia Nitrogen | mg/L |  |  |  | NS |  |  | NS |  |  | NS |  |  | NS |  |  | NS
Ortho Phosphate | mg/L |  |  |  | NS |  |  | NS |  |  | NS |  |  | NS |  |  | NS
Total Dissolved Solids | mg/L |  |  |  | NS |  |  | NS |  |  | NS |  |  | NS |  |  | NS
pH | s.u. |  |  |  | NS |  |  | NS |  |  | NS |  |  | NS |  |  | NS
Field Parameters (units as noted)
pH | std. units |  |  |  | 5.88 |  |  | 6.65 |  |  | 6.34 |  |  | 6.26 |  |  | 69.31
Temperature | deg. C |  |  |  | 11.86 |  |  | 12.48 |  |  | 22.59 |  |  | 19.57 |  |  | 5.68
Conductivity | mS/cm |  |  |  | 1.079 |  |  | 1.444 |  |  | 1.41 |  |  | 1.69 |  |  | 0.72
Dissolved Oxygen | mg/L |  |  |  | 0.35 |  |  | 0.66 |  |  | 0.61 |  |  | 0.62 |  |  | 0.35
Turbidity | NTU |  |  |  | 94.8 |  |  | 36.2 |  |  | 76.2 |  |  | 42.3 |  |  | 64.9
Oxidation Reduction Potential | mV |  |  |  | -18 |  |  | -31.2 |  |  | -156.2 |  |  | -38.7 |  |  | -1.7
Salinity | % |  |  |  | 0.73 |  |  | 0.97 |  |  | 0.74 |  |  | 0.96 |  |  | 0.57
Total Dissolved Solids | g/L |  |  |  | 0.937 |  |  | 1.234 |  |  | 0.963 |  |  | 1.226 |  |  | 0.742
Volume Purged | L |  |  |  | 9 |  |  | 9 |  |  | 17.5 |  |  | 9 |  |  | 9
Purge rate | ml/min |  |  |  | 300 |  |  | 300 |  |  | 250 |  |  | 300 |  |  | 300
| Sample Name |  |  | MW-11[11-18-11] |  |  | MW-11[12-23-11] |  |  | MW-11[06-21-12] |  |  | MW-11[09-20-12] |  |  | MW-11[03-22-13]
| Sample Location |  |  | MW-11 |  |  | MW-11 |  |  | MW-11 |  |  | MW-11 |  |  | MW-11
| Date Collected |  |  | 2011-11-18 |  |  | 2011-12-23 |  |  | 2012-06-21 |  |  | 2012-09-20 |  |  | 2013-03-22
| Screen Interval |  |  | 4.2'- 11.2' |  |  | 4.2'- 11.2' |  |  | 4.2'- 11.2' |  |  | 4.2'- 11.2' |  |  | 4.2'- 11.2'
| Sample Type |  |  | Investigation |  |  | Investigation |  |  | Investigation |  |  | Investigation |  |  | Investigation
| On-Site/Off-Site |  |  | On-Site |  |  | On-Site |  |  | On-Site |  |  | On-Site |  |  | On-Site
| Upgradient/Source/Downgradient |  |  | Upgradient |  |  | Upgradient |  |  | Upgradient |  |  | Upgradient |  |  | Upgradient
| Overburden/Bedrock |  |  | Overburden |  |  | Overburden |  |  | Overburden |  |  | Overburden |  |  | Overburden
Chemical | CAS No.
Unleaded Gasoline Parameters (ug/L)
Benzene | 71-43-2 |  |  |  | 29 |  |  | 42 |  |  | 25 |  |  | 16 |  |  | 54
Toluene | 108-88-3 |  |  | < | 5 |  | < | 5 |  |  | 2.6 |  |  | 2.5 |  |  | 3
Ethylbenzene | 100-41-4 |  |  | < | 5 |  | < | 5 |  |  | 2.5 |  |  | 2.6 |  |  | 4.9
Xylenes (total) | 1330-20-7 |  |  | < | 5 |  | < | 5 |  |  | 2.4 |  |  | 2.6 |  |  | 3.4
Cumene | 98-82-8 |  |  |  | 42 |  |  | 68 |  |  | 59 |  |  | 55 |  |  | 79
Naphthalene | 91-20-3 |  |  | < | 5 |  | < | 5 |  | < | 2 |  | < | 2 |  | < | 2
Methyl tert-butyl ether | 1634-04-4 |  |  |  | 86 |  |  | 81 |  |  | 89 |  |  | 100 |  |  | 62
1,2,4-Trimethylbenzene | 95-63-6 |  |  | < | 5 |  | < | 5 |  | < | 2 |  | < | 2 |  | < | 2
1,3,5-Trimethylbenzene | 108-67-8 |  |  | < | 5 |  | < | 5 |  | < | 2 |  | < | 2 |  | < | 2
Natural Attenuation Parameters (units as noted)
Methane | ug/L |  |  |  | NS |  |  | NS |  |  | NS |  |  | NS |  |  | NS
TOC | mg/L |  |  |  | NS |  |  | NS |  |  | NS |  |  | NS |  |  | NS
Ferrous Iron | mg/L |  |  |  | NS |  |  | NS |  |  | NS |  |  | NS |  |  | NS
Nitrate as Nitrogen | mg/L |  |  |  | NS |  |  | NS |  |  | NS |  |  | NS |  |  | NS
Sulfate | mg/L |  |  |  | NS |  |  | NS |  |  | NS |  |  | NS |  |  | NS
Ammonia Nitrogen | mg/L |  |  |  | NS |  |  | NS |  |  | NS |  |  | NS |  |  | NS
Ortho Phosphate | mg/L |  |  |  | NS |  |  | NS |  |  | NS |  |  | NS |  |  | NS
Total Dissolved Solids | mg/L |  |  |  | NS |  |  | NS |  |  | NS |  |  | NS |  |  | NS
pH | s.u. |  |  |  | NS |  |  | NS |  |  | NS |  |  | NS |  |  | NS
Field Parameters (units as noted)
pH | std. units |  |  |  | 7.22 |  |  | 7.01 |  |  | 6.65 |  |  | 6.66 |  |  | 6.82
Temperature | deg. C |  |  |  | 16.19 |  |  | 10.39 |  |  | 20.43 |  |  | 22.65 |  |  | 5.19
Conductivity | mS/cm |  |  |  | 0.743 |  |  | 0.929 |  |  | 0.845 |  |  | 1.13 |  |  | 0.488
Dissolved Oxygen | mg/L |  |  |  | 0.18 |  |  | 0.28 |  |  | 0.22 |  |  | 0.65 |  |  | 0.31
Turbidity | NTU |  |  |  | 42.5 |  |  | 36.5 |  |  | 5.43 |  |  | 27.6 |  |  | 35.2
Oxidation Reduction Potential | mV |  |  |  | -159.9 |  |  | -99.8 |  |  | -139.5 |  |  | -66.4 |  |  | -34.8
Salinity | % |  |  |  | 0.44 |  |  | 0.65 |  |  | 0.46 |  |  | 0.59 |  |  | 0.38
Total Dissolved Solids | g/L |  |  |  | 0.581 |  |  | 0.838 |  |  | 0.602 |  |  | 0.768 |  |  | 0.511
Volume Purged | L |  |  |  | 9 |  |  | 9 |  |  | 7.5 |  |  | 9 |  |  | 6
Purge rate | ml/min |  |  |  | 300 |  |  | 300 |  |  | 250 |  |  | 300 |  |  | 200
| Sample Name |  |  | MW-12[11-17-11] |  |  | MW-12[12-22-11] |  |  | MW-12[06-20-12] |  |  | MW-12[09-20-12] |  |  | MW-12[03-21-13]
| Sample Location |  |  | MW-12 |  |  | MW-12 |  |  | MW-12 |  |  | MW-12 |  |  | MW-12
| Date Collected |  |  | 2011-11-17 |  |  | 2011-12-22 |  |  | 2012-06-20 |  |  | 2012-09-20 |  |  | 2013-03-21
| Screen Interval |  |  | 3.9'- 12.9' |  |  | 3.9'- 12.9' |  |  | 3.9'- 12.9' |  |  | 3.9'- 12.9' |  |  | 3.9'- 12.9'
| Sample Type |  |  | Investigation |  |  | Investigation |  |  | Investigation |  |  | Investigation |  |  | Investigation
| On-Site/Off-Site |  |  | Off-Site |  |  | Off-Site |  |  | Off-Site |  |  | Off-Site |  |  | Off-Site
| Upgradient/Source/Downgradient |  |  | Downgradient |  |  | Downgradient |  |  | Downgradient |  |  | Downgradient |  |  | Downgradient
| Overburden/Bedrock |  |  | Overburden |  |  | Overburden |  |  | Overburden |  |  | Overburden |  |  | Overburden
Chemical | CAS No.
Unleaded Gasoline Parameters (ug/L)
Benzene | 71-43-2 |  |  | < | 5 |  | < | 5 |  | < | 2 |  | < | 2 |  | < | 2
Toluene | 108-88-3 |  |  | < | 5 |  | < | 5 |  | < | 2 |  | < | 2 |  | < | 2
Ethylbenzene | 100-41-4 |  |  | < | 5 |  | < | 5 |  | < | 2 |  | < | 2 |  | < | 2
Xylenes (total) | 1330-20-7 |  |  | < | 5 |  | < | 5 |  | < | 2 |  | < | 2 |  | < | 2
Cumene | 98-82-8 |  |  | < | 5 |  | < | 5 |  | < | 2 |  | < | 2 |  | < | 2
Naphthalene | 91-20-3 |  |  | < | 5 |  | < | 5 |  | < | 2 |  | < | 2 |  | < | 2
Methyl tert-butyl ether | 1634-04-4 |  |  |  | 410 |  |  | 320 |  |  | 240 |  |  | 220 |  |  | 230
1,2,4-Trimethylbenzene | 95-63-6 |  |  | < | 5 |  | < | 5 |  | < | 2 |  | < | 2 |  | < | 2
1,3,5-Trimethylbenzene | 108-67-8 |  |  | < | 5 |  | < | 5 |  | < | 2 |  | < | 2 |  | < | 2
Natural Attenuation Parameters (units as noted)
Methane | ug/L |  |  |  | NS |  |  | NS |  |  | NS |  |  | NS |  |  | NS
TOC | mg/L |  |  |  | NS |  |  | NS |  |  | NS |  |  | NS |  |  | NS
Ferrous Iron | mg/L |  |  |  | NS |  |  | NS |  |  | NS |  |  | NS |  |  | NS
Nitrate as Nitrogen | mg/L |  |  |  | NS |  |  | NS |  |  | NS |  |  | NS |  |  | NS
Sulfate | mg/L |  |  |  | NS |  |  | NS |  |  | NS |  |  | NS |  |  | NS
Ammonia Nitrogen | mg/L |  |  |  | NS |  |  | NS |  |  | NS |  |  | NS |  |  | NS
Ortho Phosphate | mg/L |  |  |  | NS |  |  | NS |  |  | NS |  |  | NS |  |  | NS
Total Dissolved Solids | mg/L |  |  |  | NS |  |  | NS |  |  | NS |  |  | NS |  |  | NS
pH | s.u. |  |  |  | NS |  |  | NS |  |  | NS |  |  | NS |  |  | NS
Field Parameters (units as noted)
pH | std. units |  |  |  | 6.23 |  |  | 6.95 |  |  | 6.64 |  |  | 6.71 |  |  | 6.57
Temperature | deg. C |  |  |  | 13.92 |  |  | 12.2 |  |  | 20.99 |  |  | 19.81 |  |  | 5.12
Conductivity | mS/cm |  |  |  | 0.56 |  |  | 0.719 |  |  | 0.676 |  |  | 0.846 |  |  | 0.406
Dissolved Oxygen | mg/L |  |  |  | 0.33 |  |  | 0.3 |  |  | 0.33 |  |  | 0.57 |  |  | 0.41
Turbidity | NTU |  |  |  | 67.5 |  |  | 40.8 |  |  | 53.2 |  |  | 29.2 |  |  | 30.8
Oxidation Reduction Potential | mV |  |  |  | -136.3 |  |  | -122.9 |  |  | -144.9 |  |  | -30.3 |  |  | 11.1
Salinity | % |  |  |  | 0.35 |  |  | 0.47 |  |  | 0.36 |  |  | 0.46 |  |  | 0.32
Total Dissolved Solids | g/L |  |  |  | 0.461 |  |  | 0.618 |  |  | 0.476 |  |  | 0.609 |  |  | 0.427
Volume Purged | L |  |  |  | 9 |  |  | 9 |  |  | 7.5 |  |  | 9 |  |  | 9
Purge rate | ml/min |  |  |  | 300 |  |  | 300 |  |  | 250 |  |  | 300 |  |  | 300
| Sample Name |  |  | MW-13[11-17-11] |  |  | MW-13[12-22-11] |  |  | MW-13[06-20-12] |  |  | MW-13[09-20-12] |  |  | MW-13[03-21-13]
| Sample Location |  |  | MW-13 |  |  | MW-13 |  |  | MW-13 |  |  | MW-13 |  |  | MW-13
| Date Collected |  |  | 2011-11-17 |  |  | 2011-12-22 |  |  | 2012-06-21 |  |  | 2012-09-20 |  |  | 2013-03-21
| Screen Interval |  |  | 3.7'- 15.7' |  |  | 3.7'- 15.7' |  |  | 3.7'- 15.7' |  |  | 3.7'- 15.7' |  |  | 3.7'- 15.7'
| Sample Type |  |  | Investigation |  |  | Investigation |  |  | Investigation |  |  | Investigation |  |  | Investigation
| On-Site/Off-Site |  |  | On-Site |  |  | On-Site |  |  | On-Site |  |  | On-Site |  |  | On-Site
| Upgradient/Source/Downgradient |  |  | Downgradient |  |  | Downgradient |  |  | Downgradient |  |  | Downgradient |  |  | Downgradient
| Overburden/Bedrock |  |  | Overburden |  |  | Overburden |  |  | Overburden |  |  | Overburden |  |  | Overburden
Chemical | CAS No.
Unleaded Gasoline Parameters (ug/L)
Benzene | 71-43-2 |  |  | < | 5 |  | < | 5 |  | < | 2 |  | < | 2 |  | < | 2
Toluene | 108-88-3 |  |  | < | 5 |  | < | 5 |  | < | 2 |  | < | 2 |  | < | 2
Ethylbenzene | 100-41-4 |  |  | < | 5 |  | < | 5 |  | < | 2 |  | < | 2 |  | < | 2
Xylenes (total) | 1330-20-7 |  |  | < | 5 |  | < | 5 |  | < | 2 |  | < | 2 |  | < | 2
Cumene | 98-82-8 |  |  | < | 5 |  | < | 5 |  | < | 2 |  | < | 2 |  | < | 2
Naphthalene | 91-20-3 |  |  | < | 5 |  | < | 5 |  | < | 2 |  | < | 2 |  | < | 2
Methyl tert-butyl ether | 1634-04-4 |  |  |  | 63 |  |  | 58 |  |  | 47 |  |  | 74 |  |  | 34
1,2,4-Trimethylbenzene | 95-63-6 |  |  | < | 5 |  | < | 5 |  | < | 2 |  | < | 2 |  | < | 2
1,3,5-Trimethylbenzene | 108-67-8 |  |  | < | 5 |  | < | 5 |  | < | 2 |  | < | 2 |  | < | 2
Natural Attenuation Parameters (units as noted)
Methane | ug/L |  |  |  | NS |  |  | NS |  |  | NS |  |  | NS |  |  | NS
TOC | mg/L |  |  |  | NS |  |  | NS |  |  | NS |  |  | NS |  |  | NS
Ferrous Iron | mg/L |  |  |  | NS |  |  | NS |  |  | NS |  |  | NS |  |  | NS
Nitrate as Nitrogen | mg/L |  |  |  | NS |  |  | NS |  |  | NS |  |  | NS |  |  | NS
Sulfate | mg/L |  |  |  | NS |  |  | NS |  |  | NS |  |  | NS |  |  | NS
Ammonia Nitrogen | mg/L |  |  |  | NS |  |  | NS |  |  | NS |  |  | NS |  |  | NS
Ortho Phosphate | mg/L |  |  |  | NS |  |  | NS |  |  | NS |  |  | NS |  |  | NS
Total Dissolved Solids | mg/L |  |  |  | NS |  |  | NS |  |  | NS |  |  | NS |  |  | NS
pH | s.u. |  |  |  | NS |  |  | NS |  |  | NS |  |  | NS |  |  | NS
Field Parameters (units as noted)
pH | std. units |  |  |  | 7.16 |  |  | 6.81 |  |  | 6.7 |  |  | 6.59 |  |  | 6.46
Temperature | deg. C |  |  |  | 17.8 |  |  | 14.99 |  |  | 17.07 |  |  | 22.67 |  |  | 7.87
Conductivity | mS/cm |  |  |  | 0.756 |  |  | 1.137 |  |  | 0.743 |  |  | 1.335 |  |  | 1.001
Dissolved Oxygen | mg/L |  |  |  | 0.16 |  |  | 0.21 |  |  | 0.16 |  |  | 0.39 |  |  | 0.22
Turbidity | NTU |  |  |  | 107.7 |  |  | 91.6 |  |  | 40.4 |  |  | 22.2 |  |  | 40.9
Oxidation Reduction Potential | mV |  |  |  | -69.2 |  |  | -88.9 |  |  | -145.9 |  |  | -11 |  |  | -3.2
Salinity | % |  |  |  | 0.43 |  |  | 0.7 |  |  | 0.43 |  |  | 0.7 |  |  | 0.75
Total Dissolved Solids | g/L |  |  |  | 0.568 |  |  | 0.909 |  |  | 0.57 |  |  | 0.908 |  |  | 0.967
Volume Purged | L |  |  |  | 9 |  |  | 9 |  |  | 13.75 |  |  | 9 |  |  | 9
Purge rate | ml/min |  |  |  | 300 |  |  | 300 |  |  | 250 |  |  | 300 |  |  | 300
Notes:
NA - not applicable
NS - not sampled
NOC - Not of Concern (as defined by the Johnson and Ettinger Model)

## GW Data MW-06 to MW-13
Table Number | X
Table Title | Groundwater Analytical Data
Subtitle 1 | Remedial Action Plan
Subtitle 2 | Bernard III Land Company, Inc. - Indiana Site, PADEP Facility ID #32-32708
Controls (P or L) | L
| Sample Name | MW-06[02-14-11] |  | MW-06[04-05-11] |  | MW-06[11-17-11] |  | MW-06[12-22-11] |  | MW-06[06-20-12] |  | MW-06[09-20-12] |  | MW-06[03-21-13] |  | MW-07[02-14-11] |  | MW-07[04-05-11] |  | MW-07[11-17-11] |  | MW-07[12-22-11] |  | MW-07[06-20-12] |  | MW-07[09-20-12] |  | MW-07[03-21-13] |  | MW-08[11-17-11] |  | MW-08[12-22-11] |  | MW-08[06-20-12] |  | MW-08[09-20-12] |  | MW-08[03-21-13] |  | MW-09[11-17-11] |  | MW-09[12-22-11] |  | MW-09[06-20-12] |  | MW-09[09-20-12] |  | MW-09[03-21-13] |  | MW-10[11-17-11] |  | MW-10[12-22-11] |  | MW-10[06-20-12] |  | MW-10[09-20-12] |  | MW-10[03-21-13] |  | MW-11[11-18-11] |  | MW-11[12-23-11] |  | MW-11[06-21-12] |  | MW-11[09-20-12] |  | MW-11[03-22-13] |  | MW-12[11-17-11] |  | MW-12[12-22-11] |  | MW-12[06-20-12] |  | MW-12[09-20-12] |  | MW-12[03-21-13] |  | MW-13[11-17-11] |  | MW-13[12-22-11] |  | MW-13[06-20-12] |  | MW-13[09-20-12] |  | MW-13[03-21-13]
| Sample Location | MW-06 |  | MW-06 |  | MW-06 |  | MW-06 |  | MW-06 |  | MW-06 |  | MW-06 |  | MW-07 |  | MW-07 |  | MW-07 |  | MW-07 |  | MW-07 |  | MW-07 |  | MW-07 |  | MW-08 |  | MW-08 |  | MW-08 |  | MW-08 |  | MW-08 |  | MW-09 |  | MW-09 |  | MW-09 |  | MW-09 |  | MW-09 |  | MW-10 |  | MW-10 |  | MW-10 |  | MW-10 |  | MW-10 |  | MW-11 |  | MW-11 |  | MW-11 |  | MW-11 |  | MW-11 |  | MW-12 |  | MW-12 |  | MW-12 |  | MW-12 |  | MW-12 |  | MW-13 |  | MW-13 |  | MW-13 |  | MW-13 |  | MW-13
| Date Collected | 2011-02-14 |  | 2011-04-05 |  | 2011-11-17 |  | 2011-12-22 |  | 2012-06-20 |  | 2012-09-20 |  | 2013-03-21 |  | 2011-02-14 |  | 2011-04-05 |  | 2011-11-17 |  | 2011-12-22 |  | 2012-06-20 |  | 2012-09-20 |  | 2013-03-21 |  | 2011-11-17 |  | 2011-12-22 |  | 2012-06-20 |  | 2012-09-20 |  | 2013-03-21 |  | 2011-11-17 |  | 2011-12-22 |  | 2012-06-20 |  | 2012-09-20 |  | 2013-03-21 |  | 2011-11-17 |  | 2011-12-22 |  | 2012-06-20 |  | 2012-09-20 |  | 2013-03-21 |  | 2011-11-18 |  | 2011-12-23 |  | 2012-06-21 |  | 2012-09-20 |  | 2013-03-22 |  | 2011-11-17 |  | 2011-12-22 |  | 2012-06-20 |  | 2012-09-20 |  | 2013-03-21 |  | 2011-11-17 |  | 2011-12-22 |  | 2012-06-21 |  | 2012-09-20 |  | 2013-03-21
| Screen Interval | 4.0'- 13.5' |  | 4.0'- 13.5' |  | 4.0'- 13.5' |  | 4.0'- 13.5' |  | 4.0'- 13.5' |  | 4.0'- 13.5' |  | 4.0'- 13.5' |  | 4.3'- 15.3' |  | 4.3'- 15.3' |  | 4.3'- 15.3' |  | 4.3'- 15.3' |  | 4.3'- 15.3' |  | 4.3'- 15.3' |  | 4.3'- 15.3' |  | 2.3'- 13.3' |  | 2.3'- 13.3' |  | 2.3'- 13.3' |  | 2.3'- 13.3' |  | 2.3'- 13.3' |  | 3.2'- 11.2' |  | 3.2'- 11.2' |  | 3.2'- 11.2' |  | 3.2'- 11.2' |  | 3.2'- 11.2' |  | 3.5'- 15.5' |  | 3.5'- 15.5' |  | 3.5'- 15.5' |  | 3.5'- 15.5' |  | 3.5'- 15.5' |  | 4.2'- 11.2' |  | 4.2'- 11.2' |  | 4.2'- 11.2' |  | 4.2'- 11.2' |  | 4.2'- 11.2' |  | 3.9'- 12.9' |  | 3.9'- 12.9' |  | 3.9'- 12.9' |  | 3.9'- 12.9' |  | 3.9'- 12.9' |  | 3.7'- 15.7' |  | 3.7'- 15.7' |  | 3.7'- 15.7' |  | 3.7'- 15.7' |  | 3.7'- 15.7'
| Sample Type | Investigation |  | Investigation |  | Investigation |  | Investigation |  | Investigation |  | Investigation |  | Investigation |  | Investigation |  | Investigation |  | Investigation |  | Investigation |  | Investigation |  | Investigation |  | Investigation |  | Investigation |  | Investigation |  | Investigation |  | Investigation |  | Investigation |  | Investigation |  | Investigation |  | Investigation |  | Investigation |  | Investigation |  | Investigation |  | Investigation |  | Investigation |  | Investigation |  | Investigation |  | Investigation |  | Investigation |  | Investigation |  | Investigation |  | Investigation |  | Investigation |  | Investigation |  | Investigation |  | Investigation |  | Investigation |  | Investigation |  | Investigation |  | Investigation |  | Investigation |  | Investigation
| On-Site/Off-Site | On-Site |  | On-Site |  | On-Site |  | On-Site |  | On-Site |  | On-Site |  | On-Site |  | On-Site |  | On-Site |  | On-Site |  | On-Site |  | On-Site |  | On-Site |  | On-Site |  | Off-Site |  | Off-Site |  | Off-Site |  | Off-Site |  | Off-Site |  | Off-Site |  | Off-Site |  | Off-Site |  | Off-Site |  | Off-Site |  | Off-Site |  | Off-Site |  | Off-Site |  | Off-Site |  | Off-Site |  | On-Site |  | On-Site |  | On-Site |  | On-Site |  | On-Site |  | Off-Site |  | Off-Site |  | Off-Site |  | Off-Site |  | Off-Site |  | On-Site |  | On-Site |  | On-Site |  | On-Site |  | On-Site
| Upgradient/Source/Downgradient | Source |  | Source |  | Source |  | Source |  | Source |  | Source |  | Source |  | Source |  | Source |  | Source |  | Source |  | Source |  | Source |  | Source |  | Downgradient |  | Downgradient |  | Downgradient |  | Downgradient |  | Downgradient |  | Downgradient |  | Downgradient |  | Downgradient |  | Downgradient |  | Downgradient |  | Downgradient |  | Downgradient |  | Downgradient |  | Downgradient |  | Downgradient |  | Upgradient |  | Upgradient |  | Upgradient |  | Upgradient |  | Upgradient |  | Downgradient |  | Downgradient |  | Downgradient |  | Downgradient |  | Downgradient |  | Downgradient |  | Downgradient |  | Downgradient |  | Downgradient |  | Downgradient
| Overburden/Bedrock | Overburden |  | Overburden |  | Overburden |  | Overburden |  | Overburden |  | Overburden |  | Overburden |  | Overburden |  | Overburden |  | Overburden |  | Overburden |  | Overburden |  | Overburden |  | Overburden |  | Overburden |  | Overburden |  | Overburden |  | Overburden |  | Overburden |  | Overburden |  | Overburden |  | Overburden |  | Overburden |  | Overburden |  | Overburden |  | Overburden |  | Overburden |  | Overburden |  | Overburden |  | Overburden |  | Overburden |  | Overburden |  | Overburden |  | Overburden |  | Overburden |  | Overburden |  | Overburden |  | Overburden |  | Overburden |  | Overburden |  | Overburden |  | Overburden |  | Overburden |  | Overburden
Chemical | CAS No.
Unleaded Gasoline Parameters (ug/L)
Benzene | 71-43-2 | < | 5 | < | 5 | < | 5 | < | 5 | < | 2 | < | 2 | < | 2 | < | 5 | < | 5 | < | 5 | < | 5 | < | 2 | < | 2 | < | 2 | < | 5 | < | 5 | < | 2 | < | 2 | < | 2 | < | 5 | < | 5 | < | 2 | < | 2 | < | 2 | < | 5 | < | 5 | < | 2 | < | 2 | < | 2 |  | 29 |  | 42 |  | 25 |  | 16 |  | 54 | < | 5 | < | 5 | < | 2 | < | 2 | < | 2 | < | 5 | < | 5 | < | 2 | < | 2 | < | 2
Toluene | 108-88-3 | < | 5 | < | 5 | < | 5 | < | 5 | < | 2 | < | 2 | < | 2 | < | 5 | < | 5 | < | 5 | < | 5 | < | 2 | < | 2 | < | 2 | < | 5 | < | 5 | < | 2 | < | 2 | < | 2 | < | 5 | < | 5 | < | 2 | < | 2 | < | 2 | < | 5 | < | 5 | < | 2 | < | 2 | < | 2 | < | 5 | < | 5 |  | 2.6 |  | 2.5 |  | 3 | < | 5 | < | 5 | < | 2 | < | 2 | < | 2 | < | 5 | < | 5 | < | 2 | < | 2 | < | 2
Ethylbenzene | 100-41-4 | < | 5 | < | 5 | < | 5 | < | 5 | < | 2 | < | 2 | < | 2 | < | 5 | < | 5 | < | 5 | < | 5 | < | 2 | < | 2 | < | 2 | < | 5 | < | 5 | < | 2 | < | 2 | < | 2 | < | 5 | < | 5 | < | 2 | < | 2 | < | 2 | < | 5 | < | 5 | < | 2 | < | 2 | < | 2 | < | 5 | < | 5 |  | 2.5 |  | 2.6 |  | 4.9 | < | 5 | < | 5 | < | 2 | < | 2 | < | 2 | < | 5 | < | 5 | < | 2 | < | 2 | < | 2
Xylenes (total) | 1330-20-7 | < | 5 | < | 5 | < | 5 | < | 5 | < | 2 | < | 2 | < | 2 | < | 5 | < | 5 | < | 5 | < | 5 | < | 2 | < | 2 | < | 2 | < | 5 | < | 5 | < | 2 | < | 2 | < | 2 | < | 5 | < | 5 | < | 2 | < | 2 | < | 2 | < | 5 | < | 5 | < | 2 | < | 2 | < | 2 | < | 5 | < | 5 |  | 2.4 |  | 2.6 |  | 3.4 | < | 5 | < | 5 | < | 2 | < | 2 | < | 2 | < | 5 | < | 5 | < | 2 | < | 2 | < | 2
Cumene | 98-82-8 | < | 5 | < | 5 | < | 5 | < | 5 | < | 2 | < | 2 | < | 2 | < | 5 | < | 5 | < | 5 | < | 5 | < | 2 | < | 2 | < | 2 | < | 5 | < | 5 | < | 2 | < | 2 | < | 2 | < | 5 | < | 5 | < | 2 | < | 2 | < | 2 | < | 5 | < | 5 | < | 2 | < | 2 | < | 2 |  | 42 |  | 68 |  | 59 |  | 55 |  | 79 | < | 5 | < | 5 | < | 2 | < | 2 | < | 2 | < | 5 | < | 5 | < | 2 | < | 2 | < | 2
Naphthalene | 91-20-3 | < | 5 | < | 5 | < | 5 | < | 5 | < | 2 | < | 2 | < | 2 | < | 5 | < | 5 | < | 5 | < | 5 | < | 2 | < | 2 | < | 2 | < | 5 | < | 5 | < | 2 | < | 2 | < | 2 | < | 5 | < | 5 | < | 2 | < | 2 | < | 2 | < | 5 | < | 5 | < | 2 | < | 2 | < | 2 | < | 5 | < | 5 | < | 2 | < | 2 | < | 2 | < | 5 | < | 5 | < | 2 | < | 2 | < | 2 | < | 5 | < | 5 | < | 2 | < | 2 | < | 2
Methyl tert-butyl ether | 1634-04-4 | < | 5 | < | 5 | < | 5 | < | 5 | < | 2 | < | 2 | < | 2 |  | 77 |  | 78 |  | 64 |  | 59 |  | 69 |  | 71 |  | 40 | < | 5 | < | 5 |  | 4.5 |  | 6.6 |  | 3.8 |  | 38 |  | 9.6 |  | 5.1 |  | 36 | < | 2 |  | 14 |  | 7 |  | 16 |  | 34 |  | 8.4 |  | 86 |  | 81 |  | 89 |  | 100 |  | 62 |  | 410 |  | 320 |  | 240 |  | 220 |  | 230 |  | 63 |  | 58 |  | 47 |  | 74 |  | 34
1,2,4-Trimethylbenzene | 95-63-6 | < | 5 | < | 5 | < | 5 | < | 5 | < | 2 | < | 2 | < | 2 | < | 5 | < | 5 | < | 5 | < | 5 | < | 2 | < | 2 | < | 2 | < | 5 | < | 5 | < | 2 | < | 2 | < | 2 | < | 5 | < | 5 | < | 2 | < | 2 | < | 2 | < | 5 | < | 5 | < | 2 | < | 2 | < | 2 | < | 5 | < | 5 | < | 2 | < | 2 | < | 2 | < | 5 | < | 5 | < | 2 | < | 2 | < | 2 | < | 5 | < | 5 | < | 2 | < | 2 | < | 2
1,3,5-Trimethylbenzene | 108-67-8 | < | 5 | < | 5 | < | 5 | < | 5 | < | 2 | < | 2 | < | 2 | < | 5 | < | 5 | < | 5 | < | 5 | < | 2 | < | 2 | < | 2 | < | 5 | < | 5 | < | 2 | < | 2 | < | 2 | < | 5 | < | 5 | < | 2 | < | 2 | < | 2 | < | 5 | < | 5 | < | 2 | < | 2 | < | 2 | < | 5 | < | 5 | < | 2 | < | 2 | < | 2 | < | 5 | < | 5 | < | 2 | < | 2 | < | 2 | < | 5 | < | 5 | < | 2 | < | 2 | < | 2
Natural Attenuation Parameters (units as noted)
Methane | ug/L |  | NS |  | NS |  | NS |  | NS |  | NS |  | NS |  | NS |  | NS |  | NS |  | NS |  | NS |  | NS |  | NS |  | NS |  | NS |  | NS |  | NS |  | NS |  | NS |  | NS |  | NS |  | NS |  | NS |  | NS |  | NS |  | NS |  | NS |  | NS |  | NS |  | NS |  | NS |  | NS |  | NS |  | NS |  | NS |  | NS |  | NS |  | NS |  | NS |  | NS |  | NS |  | NS |  | NS |  | NS
TOC | mg/L |  | NS |  | NS |  | NS |  | NS |  | NS |  | NS |  | NS |  | NS |  | NS |  | NS |  | NS |  | NS |  | NS |  | NS |  | NS |  | NS |  | NS |  | NS |  | NS |  | NS |  | NS |  | NS |  | NS |  | NS |  | NS |  | NS |  | NS |  | NS |  | NS |  | NS |  | NS |  | NS |  | NS |  | NS |  | NS |  | NS |  | NS |  | NS |  | NS |  | NS |  | NS |  | NS |  | NS |  | NS
Ferrous Iron | mg/L |  | NS |  | NS |  | NS |  | NS |  | NS |  | NS |  | NS |  | NS |  | NS |  | NS |  | NS |  | NS |  | NS |  | NS |  | NS |  | NS |  | NS |  | NS |  | NS |  | NS |  | NS |  | NS |  | NS |  | NS |  | NS |  | NS |  | NS |  | NS |  | NS |  | NS |  | NS |  | NS |  | NS |  | NS |  | NS |  | NS |  | NS |  | NS |  | NS |  | NS |  | NS |  | NS |  | NS |  | NS
Nitrate as Nitrogen | mg/L |  | NS |  | NS |  | NS |  | NS |  | NS |  | NS |  | NS |  | NS |  | NS |  | NS |  | NS |  | NS |  | NS |  | NS |  | NS |  | NS |  | NS |  | NS |  | NS |  | NS |  | NS |  | NS |  | NS |  | NS |  | NS |  | NS |  | NS |  | NS |  | NS |  | NS |  | NS |  | NS |  | NS |  | NS |  | NS |  | NS |  | NS |  | NS |  | NS |  | NS |  | NS |  | NS |  | NS |  | NS
Sulfate | mg/L |  | NS |  | NS |  | NS |  | NS |  | NS |  | NS |  | NS |  | NS |  | NS |  | NS |  | NS |  | NS |  | NS |  | NS |  | NS |  | NS |  | NS |  | NS |  | NS |  | NS |  | NS |  | NS |  | NS |  | NS |  | NS |  | NS |  | NS |  | NS |  | NS |  | NS |  | NS |  | NS |  | NS |  | NS |  | NS |  | NS |  | NS |  | NS |  | NS |  | NS |  | NS |  | NS |  | NS |  | NS
Ammonia Nitrogen | mg/L |  | NS |  | NS |  | NS |  | NS |  | NS |  | NS |  | NS |  | NS |  | NS |  | NS |  | NS |  | NS |  | NS |  | NS |  | NS |  | NS |  | NS |  | NS |  | NS |  | NS |  | NS |  | NS |  | NS |  | NS |  | NS |  | NS |  | NS |  | NS |  | NS |  | NS |  | NS |  | NS |  | NS |  | NS |  | NS |  | NS |  | NS |  | NS |  | NS |  | NS |  | NS |  | NS |  | NS |  | NS
Ortho Phosphate | mg/L |  | NS |  | NS |  | NS |  | NS |  | NS |  | NS |  | NS |  | NS |  | NS |  | NS |  | NS |  | NS |  | NS |  | NS |  | NS |  | NS |  | NS |  | NS |  | NS |  | NS |  | NS |  | NS |  | NS |  | NS |  | NS |  | NS |  | NS |  | NS |  | NS |  | NS |  | NS |  | NS |  | NS |  | NS |  | NS |  | NS |  | NS |  | NS |  | NS |  | NS |  | NS |  | NS |  | NS |  | NS
Total Dissolved Solids | mg/L |  | NS |  | NS |  | NS |  | NS |  | NS |  | NS |  | NS |  | NS |  | NS |  | NS |  | NS |  | NS |  | NS |  | NS |  | NS |  | NS |  | NS |  | NS |  | NS |  | NS |  | NS |  | NS |  | NS |  | NS |  | NS |  | NS |  | NS |  | NS |  | NS |  | NS |  | NS |  | NS |  | NS |  | NS |  | NS |  | NS |  | NS |  | NS |  | NS |  | NS |  | NS |  | NS |  | NS |  | NS
pH | s.u. |  | NS |  | NS |  | NS |  | NS |  | NS |  | NS |  | NS |  | NS |  | NS |  | NS |  | NS |  | NS |  | NS |  | NS |  | NS |  | NS |  | NS |  | NS |  | NS |  | NS |  | NS |  | NS |  | NS |  | NS |  | NS |  | NS |  | NS |  | NS |  | NS |  | NS |  | NS |  | NS |  | NS |  | NS |  | NS |  | NS |  | NS |  | NS |  | NS |  | NS |  | NS |  | NS |  | NS |  | NS
Field Parameters (units as noted) | [89 empty] | 0 | 0
pH | std. units |  | 5.82 |  | 6.35 |  | 7.03 |  | 6.61 |  | 6.36 |  | 6.29 |  | 6.54 |  | 7.57 |  | 6.42 |  | 7.01 |  | 6.52 |  | 6.13 |  | 6.19 |  | 6.42 |  | 6.9 |  | 6.56 |  | 6.4 |  | 6.37 |  | 6.33 |  | 6.92 |  | 6.53 |  | 6.46 |  | 6.12 |  | 6.17 |  | 5.88 |  | 6.65 |  | 6.34 |  | 6.26 |  | 69.31 |  | 7.22 |  | 7.01 |  | 6.65 |  | 6.66 |  | 6.82 |  | 6.23 |  | 6.95 |  | 6.64 |  | 6.71 |  | 6.57 |  | 7.16 |  | 6.81 |  | 6.7 |  | 6.59 |  | 6.46 | 69.31 | 5.82
Temperature | deg. C |  | 7.95 |  | 7.75 |  | 17.55 |  | 14.03 |  | 19.99 |  | 20.42 |  | 56.52 |  | 9.46 |  | 8.63 |  | 15.61 |  | 12.98 |  | 17.18 |  | 20.25 |  | 7.01 |  | 12.9 |  | 9.74 |  | 19.99 |  | 21.09 |  | 3.49 |  | 13.99 |  | 11.35 |  | 28.28 |  | 18.51 |  | 3.81 |  | 11.86 |  | 12.48 |  | 22.59 |  | 19.57 |  | 5.68 |  | 16.19 |  | 10.39 |  | 20.43 |  | 22.65 |  | 5.19 |  | 13.92 |  | 12.2 |  | 20.99 |  | 19.81 |  | 5.12 |  | 17.8 |  | 14.99 |  | 17.07 |  | 22.67 |  | 7.87 | 56.52 | 3.49
Conductivity | mS/cm |  | 0.248 |  | 0.342 |  | 0.143 |  | 0.16 |  | 0.158 |  | 0.339 |  | 0.154 |  | 2.791 |  | 0.713 |  | 0.405 |  | 0.541 |  | 0.481 |  | 0.772 |  | 0.345 |  | 1.202 |  | 1.398 |  | 1.379 |  | 1.653 |  | 0.646 |  | 1.178 |  | 1.339 |  | 1.768 |  | 1.397 |  | 0.652 |  | 1.079 |  | 1.444 |  | 1.41 |  | 1.69 |  | 0.72 |  | 0.743 |  | 0.929 |  | 0.845 |  | 1.13 |  | 0.488 |  | 0.56 |  | 0.719 |  | 0.676 |  | 0.846 |  | 0.406 |  | 0.756 |  | 1.137 |  | 0.743 |  | 1.335 |  | 1.001 | 2.791 | 0.143
Dissolved Oxygen | mg/L |  | 1.5 |  | 0.2 |  | 0.39 |  | 0.38 |  | 0.17 |  | 0.39 |  | 0.24 |  | 2.02 |  | 0.55 |  | 0.23 |  | 0.38 |  | 0.26 |  | 0.6 |  | 0.31 |  | 0.31 |  | 0.32 |  | 2.05 |  | 0.69 |  | 0.39 |  | 0.89 |  | 1.7 |  | 0.57 |  | 0.95 |  | 4.21 |  | 0.35 |  | 0.66 |  | 0.61 |  | 0.62 |  | 0.35 |  | 0.18 |  | 0.28 |  | 0.22 |  | 0.65 |  | 0.31 |  | 0.33 |  | 0.3 |  | 0.33 |  | 0.57 |  | 0.41 |  | 0.16 |  | 0.21 |  | 0.16 |  | 0.39 |  | 0.22 | 4.21 | 0.16
Turbidity | NTU |  | 74.4 |  | 81.6 |  | 98.7 |  | 51.8 |  | 40.2 |  | 20.6 |  | 10.3 |  | 60.6 |  | 64.6 |  | 74.5 |  | 41.8 |  | 59.2 |  | 28.2 |  | 7.94 |  | 91.6 |  | 47.6 |  | 44.7 |  | 51.3 |  | 12.8 |  | 59.9 |  | 42.6 |  | 19.1 |  | 60 |  | 32.7 |  | 94.8 |  | 36.2 |  | 76.2 |  | 42.3 |  | 64.9 |  | 42.5 |  | 36.5 |  | 5.43 |  | 27.6 |  | 35.2 |  | 67.5 |  | 40.8 |  | 53.2 |  | 29.2 |  | 30.8 |  | 107.7 |  | 91.6 |  | 40.4 |  | 22.2 |  | 40.9 | 107.7 | 5.43
Oxidation Reduction Potential | mV |  | 72.8 |  | 65.7 |  | -37 |  | -41.4 |  | -162 |  | 5.5 |  | -3.9 |  | 111.6 |  | 27.8 |  | -56.2 |  | -49.9 |  | -158.7 |  | -29.1 |  | 2.7 |  | 14.1 |  | -24.2 |  | -133.5 |  | -30.7 |  | -30.6 |  | 17.4 |  | -24.1 |  | -105.5 |  | -42.3 |  | -17.2 |  | -18 |  | -31.2 |  | -156.2 |  | -38.7 |  | -1.7 |  | -159.9 |  | -99.8 |  | -139.5 |  | -66.4 |  | -34.8 |  | -136.3 |  | -122.9 |  | -144.9 |  | -30.3 |  | 11.1 |  | -69.2 |  | -88.9 |  | -145.9 |  | -11 |  | -3.2 | 111.6 | -162
Salinity | % |  | 0.18 |  | 0.16 |  | 0.08 |  | 0.09 |  | 0.08 |  | 0.16 |  | 0.11 |  | 2.1 |  | 0.35 |  | 0.24 |  | 0.35 |  | 0.28 |  | 0.42 |  | 0.25 |  | 0.79 |  | 1.01 |  | 0.77 |  | 0.89 |  | 0.54 |  | 0.75 |  | 0.92 |  | 0.83 |  | 0.81 |  | 0.54 |  | 0.73 |  | 0.97 |  | 0.74 |  | 0.96 |  | 0.57 |  | 0.44 |  | 0.65 |  | 0.46 |  | 0.59 |  | 0.38 |  | 0.35 |  | 0.47 |  | 0.36 |  | 0.46 |  | 0.32 |  | 0.43 |  | 0.7 |  | 0.43 |  | 0.7 |  | 0.75 | 2.1 | 0.08
Total Dissolved Solids | g/L |  | 0.239 |  | 0.222 |  | 0.108 |  | 0.133 |  | 0.114 |  | 0.22 |  | 0.155 |  | 2.567 |  | 0.464 |  | 0.321 |  | 0.457 |  | 0.368 |  | 0.551 |  | 0.341 |  | 1.016 |  | 1.285 |  | 0.991 |  | 1.146 |  | 0.713 |  | 0.969 |  | 1.177 |  | 1.081 |  | 1.038 |  | 0.713 |  | 0.937 |  | 1.234 |  | 0.963 |  | 1.226 |  | 0.742 |  | 0.581 |  | 0.838 |  | 0.602 |  | 0.768 |  | 0.511 |  | 0.461 |  | 0.618 |  | 0.476 |  | 0.609 |  | 0.427 |  | 0.568 |  | 0.909 |  | 0.57 |  | 0.908 |  | 0.967 | 2.567 | 0.108
Volume Purged | L |  | 12 |  | 9 |  | 9 |  | 9 |  | 10 |  | 9 |  | 9 |  | 9 |  | 9 |  | 9 |  | 9 |  | 7.5 |  | 9 |  | 9 |  | 9 |  | 9 |  | 8.75 |  | 9 |  | 9 |  | 9 |  | 9 |  | 7.5 |  | 9 |  | 9 |  | 9 |  | 9 |  | 17.5 |  | 9 |  | 9 |  | 9 |  | 9 |  | 7.5 |  | 9 |  | 6 |  | 9 |  | 9 |  | 7.5 |  | 9 |  | 9 |  | 9 |  | 9 |  | 13.75 |  | 9 |  | 9 | 17.5 | 6
Purge rate | ml/min |  | 300 |  | 300 |  | 300 |  | 300 |  | 250 |  | 300 |  | 300 |  | 300 |  | 300 |  | 300 |  | 300 |  | 250 |  | 300 |  | 300 |  | 300 |  | 300 |  | 250 |  | 300 |  | 300 |  | 300 |  | 300 |  | 250 |  | 300 |  | 300 |  | 300 |  | 300 |  | 250 |  | 300 |  | 300 |  | 300 |  | 300 |  | 250 |  | 300 |  | 200 |  | 300 |  | 300 |  | 250 |  | 300 |  | 300 |  | 300 |  | 300 |  | 250 |  | 300 |  | 300 | 300 | 200
Notes:
NA - not applicable
NS - not sampled
NOC - Not of Concern (as defined by the Johnson and Ettinger Model)

## Supply Well Data
Table Number | X
Table Title | Groundwater Analytical Data
Subtitle 1 | Site Characterization Report
Subtitle 2 | Bernard III Land Company, Inc. - Indiana Site, PADEP Facility ID #32-32708
Controls (P or L) | L
| Sample Name | SW-01[11-01-10] |  | SW-01[02-14-11] |  | SW-01[04-05-11] |  | SW-01[11-18-11] |  | SW-01[12-23-11] |  | SW-02[11-01-10] |  | SW-02[02-14-11] |  | SW-02[04-05-11] |  | SW-02[11-18-11] |  | SW-02[12-23-11] |  | SW-02[06-20-12] |  | SW-02[07-18-12] |  | SW-02[08-23-12] |  | SW-02[09-20-12] |  | SW-02[10-17-12] |  | SW-02[11-13-12] |  | SW-02[12-28-12] |  | SW-02[01-23-13] |  | SW-02[02-25-13] |  | SW-02[03-22-13] |  | SW-03[02-14-11] |  | SW-03[04-05-11] |  | SW-03[11-18-11] |  | SW-03[12-23-11] |  | SW-03[06-20-12] |  | SW-03[07-18-12] |  | SW-03[08-23-12] |  | SW-03[09-20-12] |  | SW-03[10-17-12] |  | SW-03[11-13-12] |  | SW-03[12-28-12] |  | SW-03[01-23-13] |  | SW-03[02-25-13] |  | SW-03[03-22-13] |  | SW-03[03-22-13]
| Sample Location | SW-01 |  | SW-01 |  | SW-01 |  | SW-01 |  | SW-01 |  | SW-02 |  | SW-02 |  | SW-02 |  | SW-02 |  | SW-02 |  | SW-02 |  | SW-02 |  | SW-02 |  | SW-02 |  | SW-02 |  | SW-02 |  | SW-02 |  | SW-02 |  | SW-02 |  | SW-02 |  | SW-03 |  | SW-03 |  | SW-03 |  | SW-03 |  | SW-03 |  | SW-03 |  | SW-03 |  | SW-03 |  | SW-03 |  | SW-03 |  | SW-03 |  | SW-03 |  | SW-03 |  | SW-03 |  | SW-03
| Date Collected | 2010-11-01 |  | 2011-02-14 |  | 2011-04-05 |  | 2011-11-18 |  | 2011-12-23 |  | 2010-11-01 |  | 2011-02-14 |  | 2011-04-05 |  | 2011-11-18 |  | 2011-12-23 |  | 2012-06-20 |  | 2012-07-18 |  | 2012-08-23 |  | 2012-09-20 |  | 2012-10-17 |  | 2012-11-13 |  | 2012-12-28 |  | 2013-01-23 |  | 2013-02-25 |  | 2013-03-22 |  | 2011-02-14 |  | 2011-04-05 |  | 2011-11-18 |  | 2011-12-23 |  | 2012-06-20 |  | 2012-07-18 |  | 2012-08-23 |  | 2012-09-20 |  | 2012-10-17 |  | 2012-11-13 |  | 2012-12-28 |  | 2013-01-23 |  | 2013-02-25 |  | 2013-03-22 |  | 2013-04-25
| Screen Interval | NA |  | NA |  | NA |  | NA |  | NA |  | NA |  | NA |  | NA |  | NA |  | NA |  | NA |  | NA |  | NA |  | NA |  | NA |  | NA |  | NA |  | NA |  | NA |  | NA |  | NA |  | NA |  | NA |  | NA |  | NA |  | NA |  | NA |  | NA |  | NA |  | NA |  | NA |  | NA |  | NA |  | NA |  | NA
| Sample Type | Supply Well |  | Supply Well |  | Supply Well |  | Supply Well |  | Supply Well |  | Supply Well |  | Supply Well |  | Supply Well |  | Supply Well |  | Supply Well |  | Supply Well |  | Supply Well |  | Supply Well |  | Supply Well |  | Supply Well |  | Supply Well |  | Supply Well |  | Supply Well |  | Supply Well |  | Supply Well |  | Supply Well |  | Supply Well |  | Supply Well |  | Supply Well |  | Supply Well |  | Supply Well |  | Supply Well |  | Supply Well |  | Supply Well |  | Supply Well |  | Supply Well |  | Supply Well |  | Supply Well |  | Supply Well |  | Supply Well
| On-Site/Off-Site | Off-Site |  | Off-Site |  | Off-Site |  | Off-Site |  | Off-Site |  | Off-Site |  | Off-Site |  | Off-Site |  | Off-Site |  | Off-Site |  | Off-Site |  | Off-Site |  | Off-Site |  | Off-Site |  | Off-Site |  | Off-Site |  | Off-Site |  | Off-Site |  | Off-Site |  | Off-Site |  | On-Site |  | On-Site |  | On-Site |  | On-Site |  | On-Site |  | On-Site |  | On-Site |  | On-Site |  | On-Site |  | On-Site |  | On-Site |  | On-Site |  | On-Site |  | On-Site |  | On-Site
| Upgradient/Source/Downgradient | Downgradient |  | Downgradient |  | Downgradient |  | Downgradient |  | Downgradient |  | Downgradient |  | Downgradient |  | Downgradient |  | Downgradient |  | Downgradient |  | Downgradient |  | Downgradient |  | Downgradient |  | Downgradient |  | Downgradient |  | Downgradient |  | Downgradient |  | Downgradient |  | Downgradient |  | Downgradient |  | Downgradient |  | Downgradient |  | Downgradient |  | Downgradient |  | Downgradient |  | Downgradient |  | Downgradient |  | Downgradient |  | Downgradient |  | Downgradient |  | Downgradient |  | Downgradient |  | Downgradient |  | Downgradient |  | Downgradient
| Overburden/Bedrock | Bedrock |  | Bedrock |  | Bedrock |  | Bedrock |  | Bedrock |  | Bedrock |  | Bedrock |  | Bedrock |  | Bedrock |  | Bedrock |  | Bedrock |  | Bedrock |  | Bedrock |  | Bedrock |  | Bedrock |  | Bedrock |  | Bedrock |  | Bedrock |  | Bedrock |  | Bedrock |  | Unknown |  | Unknown |  | Unknown |  | Unknown |  | Unknown |  | Unknown |  | Unknown |  | Unknown |  | Unknown |  | Unknown |  | Unknown |  | Unknown |  | Unknown |  | Unknown |  | Unknown
Chemical | CAS No.
Unleaded Gasoline Parameters (ug/L)
Benzene | 71-43-2 | < | 5 | < | 5 | < | 5 | < | 2 | < | 2 | < | 5 | < | 5 | < | 5 | < | 2 | < | 2 | < | 2 | < | 5 | < | 2 | < | 2 | < | 2 | < | 2 | < | 2 | < | 2 | < | 2 | < | 2 | < | 5 | < | 5 | < | 2 | < | 2 | < | 2 | < | 5 | < | 5 | < | 2 | < | 2 | < | 2 | < | 2 | < | 2 | < | 2 | < | 2 | < | 2
Toluene | 108-88-3 | < | 5 | < | 5 | < | 5 | < | 2 | < | 2 | < | 5 | < | 5 | < | 5 | < | 2 | < | 2 | < | 2 | < | 2 | < | 2 | < | 2 | < | 2 | < | 2 | < | 2 | < | 2 | < | 2 | < | 2 | < | 5 | < | 5 | < | 2 | < | 2 | < | 2 | < | 2 | < | 2 | < | 2 | < | 2 | < | 2 | < | 2 | < | 2 | < | 2 | < | 2 | < | 2
Ethylbenzene | 100-41-4 | < | 5 | < | 5 | < | 5 | < | 2 | < | 2 | < | 5 | < | 5 | < | 5 | < | 2 | < | 2 | < | 2 | < | 2 | < | 2 | < | 2 | < | 2 | < | 2 | < | 2 | < | 2 | < | 2 | < | 2 | < | 5 | < | 5 | < | 2 | < | 2 | < | 2 | < | 2 | < | 2 | < | 2 | < | 2 | < | 2 | < | 2 | < | 2 | < | 2 | < | 2 | < | 2
Xylenes (total) | 1330-20-7 | < | 5 | < | 5 | < | 5 | < | 2 | < | 2 | < | 5 | < | 5 | < | 5 | < | 2 | < | 2 | < | 2 | < | 2 | < | 2 | < | 2 | < | 2 | < | 2 | < | 2 | < | 2 | < | 2 | < | 2 | < | 5 | < | 5 | < | 2 | < | 2 | < | 2 | < | 2 | < | 2 | < | 2 | < | 2 | < | 2 | < | 2 | < | 2 | < | 2 | < | 2 | < | 2
Cumene | 98-82-8 | < | 5 | < | 5 | < | 5 | < | 2 | < | 2 | < | 5 | < | 5 | < | 5 | < | 2 | < | 2 | < | 2 | < | 2 | < | 2 | < | 2 | < | 2 | < | 2 | < | 2 | < | 2 | < | 2 | < | 2 | < | 5 | < | 5 | < | 2 | < | 2 | < | 2 | < | 2 | < | 2 | < | 2 | < | 2 | < | 2 | < | 2 | < | 2 | < | 2 | < | 2 | < | 2
Naphthalene | 91-20-3 | < | 5 | < | 5 | < | 5 | < | 2 | < | 2 | < | 5 | < | 5 | < | 5 | < | 2 | < | 2 | < | 2 | < | 2 | < | 2 | < | 2 | < | 2 | < | 2 | < | 2 | < | 2 | < | 2 | < | 2 | < | 5 | < | 5 | < | 2 | < | 2 | < | 2 | < | 2 | < | 2 | < | 2 | < | 2 | < | 2 | < | 2 | < | 2 | < | 2 | < | 2 | < | 2
Methyl tert-butyl ether | 1634-04-4 | < | 5 | < | 5 | < | 5 | < | 2 | < | 2 | < | 5 | < | 5 | < | 5 | < | 2 | < | 2 | < | 2 | < | 2 | < | 2 | < | 2 | < | 2 | < | 2 | < | 2 | < | 2 | < | 2 | < | 2 |  | 34 |  | 22 |  | 18 |  | 18 |  | 19 |  | 30 |  | 21 |  | 26 |  | 25 |  | 23 |  | 24 |  | 24 |  | 24 |  | 21 |  | 20
1,2,4-Trimethylbenzene | 95-63-6 | < | 5 | < | 5 | < | 5 | < | 2 | < | 2 | < | 5 | < | 5 | < | 5 | < | 2 | < | 2 | < | 2 | < | 2 | < | 2 | < | 2 | < | 2 | < | 2 | < | 2 | < | 2 | < | 2 | < | 2 | < | 5 | < | 5 | < | 2 | < | 2 | < | 2 | < | 2 | < | 2 | < | 2 | < | 2 | < | 2 | < | 2 | < | 2 | < | 2 | < | 2 | < | 2
1,3,5-Trimethylbenzene | 108-67-8 | < | 5 | < | 5 | < | 5 | < | 2 | < | 2 | < | 5 | < | 5 | < | 5 | < | 2 | < | 2 | < | 2 | < | 2 | < | 2 | < | 2 | < | 2 | < | 2 | < | 2 | < | 2 | < | 2 | < | 2 | < | 5 | < | 5 | < | 2 | < | 2 | < | 2 | < | 2 | < | 2 | < | 2 | < | 2 | < | 2 | < | 2 | < | 2 | < | 2 | < | 2 | < | 2
Natural Attenuation Parameters (units as noted)
Methane | ug/L |  | NS |  | NS |  | NS |  | NS |  | NS |  | NS |  | NS |  | NS |  | NS |  | NS |  | NS |  | NS |  | NS |  | NS |  | NS |  | NS |  | NS |  | NS |  | NS |  | NS |  | NS |  | NS |  | NS |  | NS |  | NS |  | NS |  | NS |  | NS |  | NS |  | NS |  | NS |  | NS |  | NS |  | NS |  | NS
TOC | mg/L |  | NS |  | NS |  | NS |  | NS |  | NS |  | NS |  | NS |  | NS |  | NS |  | NS |  | NS |  | NS |  | NS |  | NS |  | NS |  | NS |  | NS |  | NS |  | NS |  | NS |  | NS |  | NS |  | NS |  | NS |  | NS |  | NS |  | NS |  | NS |  | NS |  | NS |  | NS |  | NS |  | NS |  | NS |  | NS
Ferrous Iron | mg/L |  | NS |  | NS |  | NS |  | NS |  | NS |  | NS |  | NS |  | NS |  | NS |  | NS |  | NS |  | NS |  | NS |  | NS |  | NS |  | NS |  | NS |  | NS |  | NS |  | NS |  | NS |  | NS |  | NS |  | NS |  | NS |  | NS |  | NS |  | NS |  | NS |  | NS |  | NS |  | NS |  | NS |  | NS |  | NS
Nitrate as Nitrogen | mg/L |  | NS |  | NS |  | NS |  | NS |  | NS |  | NS |  | NS |  | NS |  | NS |  | NS |  | NS |  | NS |  | NS |  | NS |  | NS |  | NS |  | NS |  | NS |  | NS |  | NS |  | NS |  | NS |  | NS |  | NS |  | NS |  | NS |  | NS |  | NS |  | NS |  | NS |  | NS |  | NS |  | NS |  | NS |  | NS
Sulfate | mg/L |  | NS |  | NS |  | NS |  | NS |  | NS |  | NS |  | NS |  | NS |  | NS |  | NS |  | NS |  | NS |  | NS |  | NS |  | NS |  | NS |  | NS |  | NS |  | NS |  | NS |  | NS |  | NS |  | NS |  | NS |  | NS |  | NS |  | NS |  | NS |  | NS |  | NS |  | NS |  | NS |  | NS |  | NS |  | NS
Ammonia Nitrogen | mg/L |  | NS |  | NS |  | NS |  | NS |  | NS |  | NS |  | NS |  | NS |  | NS |  | NS |  | NS |  | NS |  | NS |  | NS |  | NS |  | NS |  | NS |  | NS |  | NS |  | NS |  | NS |  | NS |  | NS |  | NS |  | NS |  | NS |  | NS |  | NS |  | NS |  | NS |  | NS |  | NS |  | NS |  | NS |  | NS
Ortho Phosphate | mg/L |  | NS |  | NS |  | NS |  | NS |  | NS |  | NS |  | NS |  | NS |  | NS |  | NS |  | NS |  | NS |  | NS |  | NS |  | NS |  | NS |  | NS |  | NS |  | NS |  | NS |  | NS |  | NS |  | NS |  | NS |  | NS |  | NS |  | NS |  | NS |  | NS |  | NS |  | NS |  | NS |  | NS |  | NS |  | NS
Total Dissolved Solids | mg/L |  | NS |  | NS |  | NS |  | NS |  | NS |  | NS |  | NS |  | NS |  | NS |  | NS |  | NS |  | NS |  | NS |  | NS |  | NS |  | NS |  | NS |  | NS |  | NS |  | NS |  | NS |  | NS |  | NS |  | NS |  | NS |  | NS |  | NS |  | NS |  | NS |  | NS |  | NS |  | NS |  | NS |  | NS |  | NS
pH | s.u. |  | NS |  | NS |  | NS |  | NS |  | NS |  | NS |  | NS |  | NS |  | NS |  | NS |  | NS |  | NS |  | NS |  | NS |  | NS |  | NS |  | NS |  | NS |  | NS |  | NS |  | NS |  | NS |  | NS |  | NS |  | NS |  | NS |  | NS |  | NS |  | NS |  | NS |  | NS |  | NS |  | NS |  | NS |  | NS
Field Parameters (units as noted)
pH | std. units |  | NS |  | NS |  | NS |  | NS |  | NS |  | NS |  | NS |  | NS |  | NS |  | NS |  | NS |  | NS |  | NS |  | NS |  | NS |  | NS |  | NS |  | NS |  | NS |  | NS |  | NS |  | NS |  | NS |  | NS |  | NS |  | NS |  | NS |  | NS |  | NS |  | NS |  | NS |  | NS |  | NS |  | NS |  | NS
Temperature | deg. C |  | NS |  | NS |  | NS |  | NS |  | NS |  | NS |  | NS |  | NS |  | NS |  | NS |  | NS |  | NS |  | NS |  | NS |  | NS |  | NS |  | NS |  | NS |  | NS |  | NS |  | NS |  | NS |  | NS |  | NS |  | NS |  | NS |  | NS |  | NS |  | NS |  | NS |  | NS |  | NS |  | NS |  | NS |  | NS
Conductivity | mS/cm |  | NS |  | NS |  | NS |  | NS |  | NS |  | NS |  | NS |  | NS |  | NS |  | NS |  | NS |  | NS |  | NS |  | NS |  | NS |  | NS |  | NS |  | NS |  | NS |  | NS |  | NS |  | NS |  | NS |  | NS |  | NS |  | NS |  | NS |  | NS |  | NS |  | NS |  | NS |  | NS |  | NS |  | NS |  | NS
Dissolved Oxygen | mg/L |  | NS |  | NS |  | NS |  | NS |  | NS |  | NS |  | NS |  | NS |  | NS |  | NS |  | NS |  | NS |  | NS |  | NS |  | NS |  | NS |  | NS |  | NS |  | NS |  | NS |  | NS |  | NS |  | NS |  | NS |  | NS |  | NS |  | NS |  | NS |  | NS |  | NS |  | NS |  | NS |  | NS |  | NS |  | NS
Turbidity | NTU |  | NS |  | NS |  | NS |  | NS |  | NS |  | NS |  | NS |  | NS |  | NS |  | NS |  | NS |  | NS |  | NS |  | NS |  | NS |  | NS |  | NS |  | NS |  | NS |  | NS |  | NS |  | NS |  | NS |  | NS |  | NS |  | NS |  | NS |  | NS |  | NS |  | NS |  | NS |  | NS |  | NS |  | NS |  | NS
Oxidation Reduction Potential | mV |  | NS |  | NS |  | NS |  | NS |  | NS |  | NS |  | NS |  | NS |  | NS |  | NS |  | NS |  | NS |  | NS |  | NS |  | NS |  | NS |  | NS |  | NS |  | NS |  | NS |  | NS |  | NS |  | NS |  | NS |  | NS |  | NS |  | NS |  | NS |  | NS |  | NS |  | NS |  | NS |  | NS |  | NS |  | NS
Salinity | % |  | NS |  | NS |  | NS |  | NS |  | NS |  | NS |  | NS |  | NS |  | NS |  | NS |  | NS |  | NS |  | NS |  | NS |  | NS |  | NS |  | NS |  | NS |  | NS |  | NS |  | NS |  | NS |  | NS |  | NS |  | NS |  | NS |  | NS |  | NS |  | NS |  | NS |  | NS |  | NS |  | NS |  | NS |  | NS
Total Dissolved Solids | g/L |  | NS |  | NS |  | NS |  | NS |  | NS |  | NS |  | NS |  | NS |  | NS |  | NS |  | NS |  | NS |  | NS |  | NS |  | NS |  | NS |  | NS |  | NS |  | NS |  | NS |  | NS |  | NS |  | NS |  | NS |  | NS |  | NS |  | NS |  | NS |  | NS |  | NS |  | NS |  | NS |  | NS |  | NS |  | NS
Volume Purged | L |  | NS |  | NS |  | NS |  | NS |  | NS |  | NS |  | NS |  | NS |  | NS |  | NS |  | NS |  | NS |  | NS |  | NS |  | NS |  | NS |  | NS |  | NS |  | NS |  | NS |  | NS |  | NS |  | NS |  | NS |  | NS |  | NS |  | NS |  | NS |  | NS |  | NS |  | NS |  | NS |  | NS |  | NS |  | NS
Purge rate | ml/min |  | NS |  | NS |  | NS |  | NS |  | NS |  | NS |  | NS |  | NS |  | NS |  | NS |  | NS |  | NS |  | NS |  | NS |  | NS |  | NS |  | NS |  | NS |  | NS |  | NS |  | NS |  | NS |  | NS |  | NS |  | NS |  | NS |  | NS |  | NS |  | NS |  | NS |  | NS |  | NS |  | NS |  | NS |  | NS
Notes:
NA - not applicable
NS - not sampled