## Culv7 -NewAlg
Sl. No. | Crossing Name | Drainage Area (acres) | design discharge | DNR Permit (Yes - 1, No - 0) | Rpalcement (0) / New Allignment (1) | Reamrks if any | Area in sq. mile | Structure Size Porposed 1 | d1 | d2 | Area (ft2) | Decrease in Area | Inlet Elev | trail water depth at design discharge | allowable back water | Allowable Head Water | Design Head Water | Backwater 1 (feet) | Backwater 1 (feet) Erroneously reported | outlet velocity for 100 yr friquency 1 (ft/sec) | inc in velocity | roadway crest elev | inlet elev | cover | pavement thickness | pipe/box thicness | maximum allowable rise | Remarkes | Sl. No. | Crossing Name | Structure Size Proposed 2 | Area (ft2) | are dec | AHW | Design head water | Maximum rise of cluvert | Backwater 2 (feet) | Backwater 2 (feet) Erroneously reported | outlet velocity for 100 yr frequency 2 (ft/sec) | inc in velocity | Remarks
1 | SR-58W | 25.34 |  | 0 | 1 |  |  | 7' x 3' Precast Conct. Box | 7 | 3 | 21 | [6 empty] | 0.287 | 0.11 | 3.676 | [8 empty] | 1 | SR-58W | 10' x 3.46' Open Bottom Corrugated Metal Arch | 25 |  |  |  |  | 0.526 | 0.14 | 3.521
[6 empty] | created hy8 file |  | 7' x 3' Conct. Box | 7 | 3 | 21 |  | 476.5 | 1.803 | 0.13 | 478.433 | 478.45 | 0.41 |  | 2.36 |  | 484.21 | 476.24 | 1 | 1 | 0.6 | 5.37 |  |  |  | 10' x 3.46' Open Bottom Corrugated Metal Arch | 25 |  | 478.433 |  | 5.37 | 0.58 |  | 2.04
[6 empty] | reduced structure size-1 |  | 6' x 3' Conct. Box | 6 | 3 | 18 | -14.2857 | 476.5 | 1.803 | 1 | 479.303 | 478.52 | 0.48 |  | 2.76 | 16.9492 | [9 empty] | 9' x 3.88' Open Bottom Corrugated Metal Arch | 26.5 | 6 | 479.303 | 478.55 |  | 0.51 |  | 2.1 | 2.9412
[6 empty] | reduced structure size-2 |  | 5' x 3' Conct. Box | 5 | 3 | 15 | -28.5714 | 476.5 | 1.803 | 1 | 479.303 | 478.61 | 0.57 |  | 3.31 | 40.2542 | [9 empty] | 8' x 2.92' Open Bottom Corrugated Metal Arch | 17 | -32 | 479.303 | 478.71 |  | 0.67 |  | 2.74 | 34.3137
[6 empty] | reduced structure size-3 |  | 4' x 3' conc. Box | 4 | 3 | 12 | -42.8571 | 476.5 | 1.803 | 1 | 479.303 | 478.74 | 0.7 |  | 10.06 | 326.2712 | [9 empty] | 6' x 3.17' Open Bottom Corrugated Metal Arch | 15 | -40 | 479.303 | 478.87 |  | 0.83 |  | 3.23 | 58.3333
[6 empty] | reduced structure size-4 |  | 3' x 3' conc. Box | 3 | 3 | 9 | -57.1429 | 476.5 | 1.803 | 1 | 479.303 | 479.3 | 1.26 |  | 9.89 | 319.0678 | [6 empty] | voilation of BW |  |  | 6' x 2.29' Open Bottom Corrugated Metal Arch | 10 | -60 |  | 479.54 |  | 1.5 |  |  |  | voilation of AHW and BW
[6 empty] | reduced structure size -4 |  | 3' dia circular conc. Pipe | 3 | 3 | 7.065 | -66.3571 | 476.5 | 1.803 | 1 | 479.303 | 479.96 | 1.92 |  | 10.28 | 335.5932 | [6 empty] | voilation of AHW and BW
[6 empty] | reduced structure size -5 |  | 4' dia circular conc. Pipe | 4 | 4 | 12.56 | -40.1905 | 476.5 | 1.803 | 1 | 479.303 | 479.24 | 1.2 |  | 9.9 | 319.4915 | [6 empty] | voilation of BW
[6 empty] | reduced structure size -6 |  | 5' dia circular conc. Pipe | 5 | 5 | 19.625 | -6.5476 | 476.5 | 1.803 | 1 | 479.303 | 478.89 | 0.85 |  | 9.65 | 308.8983
2 | CN-224400, Seg-11 | 19.02 |  | 0 | 1 |  |  | 7' x 3' precast box | 7 | 3 | 21 | [6 empty] | 0.232 | 0.13' | 3.459 | [8 empty] | 2 | CN-224400, Seg-11 | 8' x 4.17' corrugated metal arch | 26 |  |  |  |  | 0.148 | 0.14
[6 empty] | created hy8 file |  | 7' x 3' conc box | 7 | 3 | 21 | [6 empty] | -0.05 |  | 5.63 | [10 empty] | 8' x 4.17' corrugated metal arch | 26 |  |  |  |  | 0.11 |  | 3.1
[6 empty] | reduced structure size-1 |  | 5' x 3' conc box | 5 | 3 | 15 | -28.5714 | 466.5 | 1.612 | 1 | 469.112 | 468.43 | 0.32 |  | 7.74 | 37.4778 | 485.7 | 466.5 | 1 | 1 | 0.6 | 16.6 |  |  |  | 7' x 3.67' corrugated metal arch | 20 | -23.0769 | 469.112 | 467.9 | 16.6 | 0.29 |  | 3.57 | 15.1613
[6 empty] | reduced structure size 2 |  | 4' x 3' conc box | 4 | 3 | 12 | -42.8571 |  |  |  |  | 468.73 | 0.62 |  | 7.99 | 41.9183 | [9 empty] | 6' x 2.29' corrugated metal arch | 10 | -61.5385 |  | 468.58 |  | 0.97 |  | 4.67 | 50.6452
[6 empty] | reduced structure size 3 |  | 3' x 3' conc box | 3 | 3 | 9 | -57.1429 |  |  |  |  | 469.21 | 1.1 |  | 8.1 | 43.8721 | [6 empty] | voilation of AHW and BW
[6 empty] | reduced structure size 4 |  | 4' dia circular conc. Pipe | 4 | 4 | 12.56 | -40.1905 |  |  |  |  | 469.21 | 1.1 |  | 8.57 | 52.2202 | [6 empty] | voilation of AHW and BW
[6 empty] | reduced structure size 5 |  | 5' dia circular conc. Pipe | 5 | 5 | 19.625 | -6.5476 |  |  |  |  | 468.9 | 0.79 |  | 8.43 | 49.7336
3 | CN-231200, Seg-11 | 31.49 |  | 0 | 1 |  |  | 3.5' RCP | 3.5 | 3.5 | 9.6163 | [6 empty] | 0.14 |  | 5.271 | [8 empty] | 3 | CN-231200, Seg-11 | 5.33' x 3.58' Pipe Arch | 14.7 |  |  |  |  | 0.07 |  | 4.28
[6 empty] | created hy8 file |  | 3.5' RCP | 3.5 | 3.5 | 9.6163 |  | 474.13 | 4.28 | 1 | 479.41 | 478.55 | 0.14 |  | 5.271 |  | 490.14 | 474.13 | 1 | 1 | 0.6 | 13.41 |  |  |  | 5.33' x 3.58' Pipe Arch | 14.7 |  | 479.41 |  | 13.41 | 0.07 |  | 3.36
[6 empty] | reduced structure size |  | 3' RCP | [9 empty] | 1.14 |  | 7.17 | [7 empty] | voilation of back water |  |  | 4.75' x 3.17' Pipe Arch | 11.6 | -21.0884 |  |  |  | 0.79 |  | 4.28 | 27.381
[31 empty] | 4.08' x 2.75' Pipe Arch |  |  |  | 480.82 |  | 2.41 |  |  |  | voilation of AHW and BW
4 | CN-225300, Seg-11 | 14.08 |  | 0 | 1 |  |  | 5' x 3.17' elleptical RCP |  |  | 12.85 | [6 empty] | 0.11 |  | 6.868 | [8 empty] | 4 | CN-225300, Seg-11 | 5.92' x 3.92' CMA | 18.1 |  |  |  |  | 0.14 |  | 6.776
[6 empty] | created hy8 file |  | 5' x 3.17' elleptical RCP |  |  | 12.85 |  | 467.49 | 1.733 | 1 | 470.223 |  | 0.11 |  | 6.87 |  | 483.17 | 467.49 | 1 | 1 | 0.6 | 13.08 |  |  |  | 5.92' x 3.92' CMA | 18.1 |  | 470.223 |  | 13.08 | 0.12 |  | 3.37
[6 empty] | reduced structure size-1 |  | 4.41' x 2.83' elleptical RCP |  |  | 10.15 | -21.0117 |  |  |  |  | 469.49 | 0.27 |  | 6.99 | 1.7467 | [9 empty] | 4.75' x 3.17' CMA | 11.6 | -35.9116 |  | 469.7 |  | 0.48 |  | 4.18 | 24.0356
[6 empty] | reduced structure size 2 |  | 4.08' x 2.66' elleptical RCP |  |  | 8.81 | -31.4397 |  |  |  |  | 469.58 | 0.36 |  | 7.01 | 2.0378 | [9 empty] | 4.08' x 2.75' CMA | 8.9 | -50.8287 |  | 469.96 |  | 0.74 |  | 4.77 | 41.543
[6 empty] | reduced structure size 3 |  | 3.50' x 2.25' elleptical RCP |  |  | 6.37 | -50.428 |  |  |  |  | 469.75 | 0.53 |  | 8.03 | 16.885 | [9 empty] | 3.5' x 2.42' CMA | 6.5 | -64.0884 |  | 470.99 |  | 1.77 |  | 5.56 | 64.9852 | voilation of AHW and BW
[6 empty] | reduced structure size 3 |  | 3' dia cicular conc. Pipe |  |  | 7.06 | -45.0584 |  |  |  |  | 470.2 | 0.98 |  | 7.54 | 9.7525
5 | CN-222800, Seg-11 | 55.99 |  | 0 | 1 |  |  | 9' x 5' PCB | 9 | 5 | 45 | [6 empty] | 0.14 |  | 3.789 | [8 empty] | 5 | CN-222800, Seg-11 | 15' x 4.63' open bottom CMA | 50 |  |  |  |  | 0.14 |  | 3.26
[6 empty] | created hy8 file |  | 9' x 5' PCB | 9 | 5 | 45 |  | 472.03 | 3.142 | 1 | 476.172 | 474.83 | -0.34 |  | 3.79 |  | 480.64 | 472.03 | 1 | 1 | 0.6 | 6.01 |  |  |  | 15' x 4.63' open bottom CMA | 50 |  | 476.172 |  | 6.01 | -0.01 |  | 2.68
[6 empty] | reduced structure size-1 |  | 6' x 4' PCB | 6 | 4 | 24 | -46.6667 |  |  |  |  | 475.47 | 0.3 |  | 5.68 | 49.8681 | [9 empty] | 12' x 5' open bottom CMA | 45 | -10 |  | 475.4 |  | 0.23 |  | 3.18 | 18.6567
[6 empty] | reduced structure size 2 |  | 5' x 4' PCB | 5 | 4 | 20 | -55.5556 |  |  |  |  | 475.91 | 0.74 |  | 6.82 | 79.9472 | [9 empty] | 10' x 4.42' open bottom CMA | 34 | -32 |  | 475.88 |  | 0.71 |  | 3.87 | 44.403
[6 empty] | reduced structure size 3 |  | 4 ' x 4' PCB | [8 empty] | 476.57 | 1.4 |  | 8.53 | 125.066 | [6 empty] | voilation of AHW and BW |  |  | 9' x 3.88' open bottom CMA | 26.5 | -47 |  | 476.75 |  | 1.58 |  | 4.46 | 66.4179 | voilation of AHW and BW
[6 empty] | reduced structure size 4 |  | 5' dia circular conc. Pipe | [8 empty] | 476.78 | 1.61 |  | 8.26 | 117.942 | [6 empty] | voilation of AHW and BW
[6 empty] | reduced structure size 5 |  | 6' dia circular conc. Pipe | 6 | 6 | 28.26 | -37.2 |  |  |  |  | 476.09 | 0.92 |  | 8.53 | 125.066
6 | LSR 11, Seg - 4 | 490.75 | 593 cfs | 0 | 1 |  | 0.755 | 18' x 8' CB | 18 | 8 | 144 | [6 empty] | 0.06 |  | 5.564 | [8 empty] | 6 | LSR 11, Seg - 4
[6 empty] | given HY-8 file |  | 18' x 8' CB | 18 | 8 | 144 |  | 443.84 | 5.921 | 0.13 | 449.891 | 449.45 | -0.31 |  | 5.564 |  | 452 | 443.84 | 1 | 1 | 0.6 | 5.56 | voilation of cover requirements
[6 empty] | reduced structure size-1 |  | 14' x 8' CB | 14 | 8 | 112 | -22.2222 | 443.84 | 5.921 | 1 | 450.761 | 449.95 | 0.19 |  | 7.15 | 28.5047 | [6 empty] | voilation of cover requirements
[6 empty] | reduced structure size 2 |  | 12' x 6' CB | 12 | 6 | 72 | -50 |  |  |  |  | 450.54 | 0.78 |  | 15.67 | 181.6319
[6 empty] | reduced structure size 3 |  | 11' x 6' CB | 11 | 6 | 66 | -54.1667 |  |  |  |  | 451.03 | 1.27 | [9 empty] | voilation of AHW and BW
7 | RAMP2-US50, Seg-7 | 35.9 |  | 0 | 1 |  |  | 9' x 4' CB | 9 | 4 | 36 | [6 empty] | 0.11 |  | 6.29 | [8 empty] | 7 | RAMP2-US50, Seg-7 | 12.87' x 8.31' CMA | 85.2 |  |  |  |  | 0.13 |  | 3.16 | revision suggested
[6 empty] | given HY-8 file |  | 9' x 4'CB | 9 | 4 | 36 |  | 479.28 | 1.401 | 0.13 | 480.811 | 480.93 | 0.25 |  | 12.55 |  | 493.96 | 479.28 | 1 | 1 | 0.6 | 12.08 |  |  |  | 12.87' x 8.31' CMA | 85.2 |  | 480.811 |  | 12.08 | 0.26 |  | 6.03
[6 empty] | reduced structure size - 1 |  | 7' x 4' CB | 7 | 4 | 28 | -22.2222 | 480.28 | 1.401 | 1 | 482.681 | 482.23 | 0.45 |  | 13.56 | 8.0478 | [9 empty] | 10.22' x 6.76' CMA | 54.51 | -36.0211 | 482.681 | 482.17 |  | 0.49 |  | 6.03 | 0
[6 empty] | reduced structure size 2 |  | 6' x 4' CB | 6 | 4 | 24 | -33.3333 |  |  |  |  | 482.41 | 0.73 |  | 12.74 | 1.5139 | [9 empty] | 8.61' x 5.97' CMA | 40.46 | -52.5117 |  | 482.53 |  | 0.85 |  | 6.42 | 6.4677
[6 empty] | reduced structure size 3 |  | 5' x 4' CB | 5 | 4 | 20 | -44.4444 |  |  |  |  | 482.69 | 1.01 |  | 13.19 | 5.0996 | [6 empty] | voilation of AHW and BW |  |  | 7.93' x 5.6 ' CMA | 35.39 | -58.4624 |  | 482.59 |  | 0.91 |  | 6.33 | 4.9751
[31 empty] | 6.76' x 4.91' CMA | 26.16 | -69.2958 |  | 482.7 |  | 1.02 |  | 6.69 | 10.9453 | voilation of AHW and BW
| RCP | Reinforced Concrete Pipe
| CMP | Corrugated Metal Pipe
| CMA | Corrugated Metal Arch
| PCB | Precast Concrete Box
Sl. No | Corssing Name | Backwater1 |  | dec. Ar 1 | Outlte velo inc 1 | Backwater2 | dec. Ar 2 | Outlte velo inc 2
1 | SR-58W | 0.7 |  | -42.8571 | 326.2712 | 0.83 | -40 | 58.3333
2 | CN-224400, Seg-11 | 0.62 |  | -42.8571 | 41.9183 | 0.97 | -61.5385 | 50.6452
3 | CN-231200, Seg-11 |  |  |  |  | 0.79 | -21.0884 | 27.381
4 | CN-225300, Seg-11 | 0.98 |  | -45.0584 | 9.7525 | 0.74 | -50.8287 | 41.543
5 | CN-222800, Seg-11 | 0.74 |  | -55.5556 | 79.9472 | 0.71 | -32 | 44.403
6 | LSR 11, Seg - 4 | 0.78 |  | -50 | 181.6319
7 | RAMP2-US50, Seg-7 | 0.73 |  | -33.3333 | 1.5139 | 0.91 | -58.4624 | 4.9751
Summary of reduced size structure shown in color as in the next cell
|  | Final Backwater | Decrease in culvert area (%) | Increse in outltet velocity %
| Average | 0.79167 | -44.465 | 72.3596
| Minimum | 0.62 | -61.5385 | 1.5139
| Maximum | 0.98 | -21.0884 | 326.2712
| Standard Deviation | 0.11142 | 11.8044 | 93.0776
| Sample Size | 12
Sl. No | Corssing Name | minimum structure Size for 0.14' back water | mimimum strructure size for 1.0' back water | average saving in the bid price per unit length (feet) of structure from data | % saving from data | % saving from model
1 | SR-58W | 7' X 3' CB | 4' X 3' CB | 80 | 18% | 12%
2 | CN-224400, Seg-11
5 | CN-222800, Seg-11 | 9' X 5' CB | 5' X 4' CB | 392 | 58% | 31%
6 | LSR 11, Seg - 4 | 18' X 8' CB | 12' X 6' CB | 682 | 44% | 65%
7 | RAMP2-US50, Seg-7 | 9' x 4' CB | 6' X 4' CB | 181 | 31% | 16%
Allowable Head Water : Inlet Elevation + Trail Water Depth at desighn discharge from downstream channel rating curve + Alloawable Back Water

## Culv9-Replace
Sl. No. | Crossing Name | Drainage Area (acres) |  | DNR Permit (Yes - 1, No - 0) | Rpalcement (0) / New Allignment (1) |  | Reamrks if any | Area in sq. mile | Inlet Elev | trail water depth at dsg. Dischrg | allowable back water | AHW | Roadway Crest elev | cover | pavment thickness | pipe thicness | maximum allowable rise | Existing Structure size | Area | Exiting Backwater | Eixsting outlet velocity | EHW | proposed inlet elv (if different from the exiting elev) | trail water depth at dsg. Dischrg | allowable back water | AHW | Roadway Crest elev | cover | pavment thickness | pipe thicness | maximum allowable rise | Structure Size Porposed 1 | DHW 1 | BW1 | oulet velocity 1 for Q100 | Structure Size Porposed 2 | DHW 2 | BW2 | oulet velocity 2 for Q100 | Remarks if any
1 | CR1200N | 99.63 |  | 0 | 0 |  | 1' backwater was practiced |  | 473.02 | 3.56 | 1 | 477.58 | 477.12 | 1 | 1 | 0.6 | 1.5 | 1.25' CMP | 1.2266 | 1.06' |  | 477.63 | 473.03 | 3.56 | 1 | 477.59 | 512.98 | 1 | 1 | 0.6 | 37.35 | 6' x 4' precast conc box | 477.59 | 1.01 | 6.5' ft/sec | 9' x 4.71' Arch Open Bottom Corrugated Steel | 477.3 | 0.72 | 4.87 ft/sec
2 | US 421 Carol County, Des. # 0201034 | 1534 |  | 1 | 0 |  | 3.02' backwater, approved by INDOT | 2.36 | [9 empty] | See remarks |  | 4.25' | [11 empty] | 12' x 5' conc box |  | 3.02 | 10.4' ft/sec | Special permission was given based on outlet velocity (< 10 ft/sec) and raod serviceability than backwater critria
3 | US 24 Newton County, Des. # 0200068 | 325 |  | 0 | 0 |  | 1' backwater was practiced | 0.5 | [9 empty] | 4' x 3' conc box | 12 | 3.1' |  |  | road overtopping complain within lanst few years, may be undersized due to improvement in the catchment area | [8 empty] | 9' x 4' reinforced conc box |  | 0.79 | 8.6 ft/sec
4 | SR66 Spencer County Des# 0800794 | 1176.5 |  | 1 | 0 |  | 1' backwater was practiced | 1.81 | [9 empty] | 10' dia structural steel plate pipe | 78.5 | 4.38' | 11.52 ft/sec | [10 empty] | 12' x 8' conc. Box |  | 1 | 10.53 ft/sec
5 | CN-49600-US50, Seg-7 | 116.6 |  | 0 | 0 |  | 1' backwater was practiced | [10 empty] | 18' x 3' conc. Box | 54 | 0.71 | 10.508 | 470.3 | [9 empty] | 19' x 4' conc. Box | 470.57 | 0.68 | 5.423 ft/sec | 21.5' x 7,75' corrugated steel arch | 470.6 | 0.71 | 4.86 ft/sec | New structure is needed due to relocation of US50 on new alignment
6 | SR58-SER | 13.15 |  | 0 | 1 |  | 1' backwater was practiced |  | 478.57 | 1.79 | 1 | 481.36 | 489.47 | 1 | 1 | 0.6 | 8.3 | not mentioned, see the remarks | [13 empty] | 3' RCP | 481.31 | 0.952 | 9.5 ft/sec | 4.5' dia corrugated steel pipe | 481.36 | 1 | 5.75 ft/sec | Head water is contained fully within th INDOT right-of-way
7 | SR58-SWR | 18.33 |  | 0 | 1 |  | 1' backwater was practiced |  | 478.27 | 1.88 | 1 | 481.15 | 489.84 | 1 | 1 | 0.6 | 8.97 | not mentioned, see the remarks | [13 empty] | 3.5' RCP | 481 | 0.851 | 10.272 ft/sec | 5' dia corrugated steel pipe | 481.12 | 0.975 | 5.57 ft/sec | Head water is contained fully within th INDOT right-of-way
8 | CN-51750-US50, Seg-7 | 53.3 |  | 0 | 0 |  | replacement strcture |  | 472.18 | 1.55 | 1 | 474.73 | 486.75 | 1 | 1 | 0.6 | 11.97 | 3' dia corrugated steel pipe | 7.065 | 9.5' | 12.11 ft/sec | 483.27 | 471.58 | 1.55 | 1 | 474.13 | 486.75 | 1 | 1 | 0.6 | 12.57 | 9' x 4' CB | 474 | 0.87 | 6.12 ft/sec | 11.40' x 7.24' CMA | 474.13 | 1 | 5.0 ft/sec | Watershed is located entirely within the interchnage infield area
Sl. No. | Crossing Name | Drainage Area (acres) |  | design discharge | DNR Permit (Yes - 1, No - 0) |  | Rpalcement (0) / New Allignment (1) | Reamrks if any | Area in sq. mile | Structure Size Porposed 1 | d1 | d2 | Area (ft2) | Decrease in Area | Inlet Elev | trail water depth at design discharge | allowable back water | Allowable Head Water |  | Design Head Water | Backwater 1 (feet) | Backwater 1 (feet) Erroneously reported | outlet velocity for 100 yr friquency 1 (ft/sec) | inc in velocity | roadway crest elev | inlet elev | cover | pavement thickness | pipe/box thicness | maximum allowable rise | Remarkes | Sl. No. | Crossing Name | Structure Size Proposed 2 | Area (ft2) | are dec | AHW | Design head water | Maximum rise of cluvert | Backwater 2 (feet) | Backwater 2 (feet) Erroneously reported | outlet velocity for 100 yr frequency 2 (ft/sec) | inc in velocity | Remarks
9 | CN-51200-US50, Seg-7 | 18.7 |  |  | 0 |  | 1 |  |  | 4' x 3' CB | 4 | 3 | 12 | [7 empty] | 0.6 |  | 6.551 | [8 empty] | 8 | CN-51200-US50, Seg-7 | 7.02' x 5.09' CMA | 28.4 |  |  |  |  | 0.83 |  | 4.83
|  |  |  | 27.8 |  |  |  | given HY-8 file |  | 4' x 3' CB | 4 | 3 | 12 |  | 474.79 | 0.934 | 1 | 476.724 |  | 476.68 | 0.87 |  | 11.78 |  | 483.47 | 474.79 | 1 | 1 | 0.6 | 6.08 |  |  |  | 7.02' x 5.09' CMA | 28.4 |  | 476.724 | 476.45 | 6.08 | 0.77 |  | 5.08
[8 empty] | reduced structure size |  | NA | [23 empty] | 6.33' x 4.76' CMA | 24.1 | -15.1408 |  | 476.54 |  | 0.86 |  | 5.17 | 1.7717
[34 empty] | 6.08' x 4.58' CMA | 22.09 | -22.2183 |  | 476.5 |  | 0.82 |  | 5.34 | 5.1181 | this is the lowest structure size in this shape
| RCP | Reinforced Concrete Pipe
| CMP | Corrugated Metal Pipe
| CMA | Corrugated Metal Arch
| PCB | Precast Concrete Box
Sl. No | Corssing Name | Existing Structure | Existing bcakwater | area (ft2) | Proposed Replacement Structure size | proposed backwater | area (ft2) | average increase in the bid price per unit length (feet) of structure from data | % incease from data | increase in the bid price per unit length (feet) of structure from model | % incease from model | Remarkes
1 | US 24 Newton County, Des. # 0200068 | 4' x 3' conc box | 3.1' | 12 | 9' X 4' CB | 0.79' | 36 | 218 | 61% | 151 | 42.5%
2 | CN-49600-US50, Seg-7 | 18' x 3' conc box | 0.71 | 54 | 19' X 4' CB | 0.68' | 76 | 136 | 19% | 252 | 38.3% | increase from data is caluated from 10*8 size sturcture because no 19*4 structure was available in the data
3 | CR1200N | 1.25' CMP | 1.06' | 1.2 | 6' x 4' CB | 1.01' | 24 |  |  | 121 | 40% | no data correcspond g to pipe steructure is avaible. Hence for existing structure bid price is calculted from corrsponding area 4 sided structure using the model
4 | SR66 Spencer County Des# 0800794 | 10' dia structural steel plate pipe | 4.38' | 78.5 | 12' x 8' CB | 1.0' | 96 |  |  | 278 | 29.5%
5 | CN-51750-US50, Seg-7 | 3' dia corrugated steel pipe | 9.5' | 7.1 | 9' X4' CB | 0.87' | 36 |  |  | 176 | 53%
Sl. No | Corssing Name | Existing Structure | Existing bcakwater | Proposed Replacement Structure size | proposed backwater | average increase in the bid price per unit length (feet) of structure from data | % incease from data | increase in the bid price per unit length (feet) of structure from model | % incease from model | Remarkes
1 | US 24 Newton County, Des. # 0200068 | 4' x 3' conc box | 3.1' | 9' X 4' CB | 0.79' | 218 | 61% | 151 | 42.5%
2 | CN-49600-US50, Seg-7 | 18' x 3' conc box | 0.71 | 19' X 4' CB | 0.68' | 136 | 19% | 252 | 38.3% | Note 1
3 | CR1200N | 1.25' CMP | 1.06' | 6' x 4' CB | 1.01' |  |  | 121 | 40% | Note 2
4 | SR66 Spencer County Des# 0800794 | 10' dia structural steel plate pipe | 4.38' | 12' x 8' CB | 1.0' |  |  | 278 | 29.5%
5 | CN-51750-US50, Seg-7 | 3' dia corrugated steel pipe | 9.5' | 9' X4' CB | 0.87' |  |  | 176 | 53%
40.66%
Note 1 | increase from data is caluated from 10*8 size sturcture because no 19*4 structure was available in the data
Note 2 | no data correcspond g to pipe steructure is avaible. Hence for existing structure bid price is calculted from corrsponding area 4 sided structure using the model