## Process Technology
Process Indicators for Cellulosic Thermochemical Production of Biofuels via Pyrolysis/Liquefaction |  |  |  |  | PROPRIETARY/BUSINESS SENSITIVE
PROJECT TITLE:: |  |  |  |  | TOPIC AREA 1 METRICS (reduced list)
[Metrics projected to commercial scale, based on demonstrated data]
TECHNICAL DATA INPUTS
EVALUATION DATE::
Section | Parameter | Currently Demonstrated Value(s)* | Target Value(s)* | Basis/Justification and Methods** | Notes / Directions / Examples
Process Description | Provide a block flow diagram and brief (one paragraph) description of the major process steps/unit operations and technologies employed. Include the type of major equipment and the type of catalyst used as appropriate for each major step. Include relevant process information (e.g. temperatures, pressures, residence times, etc.). | [Please attach separately]
Product (s) and By-Products | List all product and by-products serving as revenue for process/plant |  |  |  | Example Products: renewable gasoline, naptha, renewable diesel Example by-products: wax, electricity
| Refinery Insertion Point for Liquid Fuel(s)/Product(s) |  |  |  | Example: crude oil fed to refining front end. Example, naphtha blended with refining intermediate naphtha stream. Example: finished diesel
Feedstock (as delivered) | Feedstock Type |  |  |  | Examples: wood chips, switchgrass
Feedstock Energy content (BTU/lb) (LHV, dry basis)
| Feedstock Cost ($/BDMT) |  |  |  | BDMT is bone dry metric ton
| Nominal form or size (inch) |  |  |  | Example: switchgrass round bails, 1/4" wood chips, etc.
Moisture (wt%)
Ash content ( wt %) (dry basis)
C, H, N, O, S (wt %) (dry basis)
Drying and Grinding | Grinding energy use (kWh/BDMT)
(If applicable) | Final Moisture (wt %)
Final Nominal particle size (inch)
Thermochemical Conversion | Temperature (deg C)
Pressure (psia)
Residence Time (seconds)
| Catalyst(s) usage/replacement rate(s) (kg/BDMT) |  |  |  | List catalysts individually
| Catalyst(s) cost ($/kg cat) |  |  |  | List catalysts individually
Hydrogen Source and Consumption in Conversion (kg/BDMT)
Conversion Exit Yield & | % inlet C as usable for biofuel (%) [all C except char, losses]
Characteristics | Gas Yield (kg/BDMT)
| Char/Ash Yield (kg/BDMT) |  |  |  |  | wet basis or dry basis and why? Or (wt % of BDMT or C fed)
Water-Phase Yield (kg/BDMT)
Bio-Oil Yield (kg/BDMT)
Bio-Oil Energy content (BTU/lb) (LHV, wet basis)
Bio-Oil Moisture Content (wt%)
Bio-Oil TAN (mg/g)
Bio-Oil Oxygen Content (wt%) (dry basis)
| Additional Bio-Oil Characteristics | [please include on Additional Analytics tab] |  |  | Complete as relevant
| Energy Efficiency across Thermochemical Conversion (%) (LHV) |  |  |  | (Dry oil out)/(Biomass plus other input fuels in)
Bio-Oil Stabilization | Catalyst(s) usage/replacement rate(s) (kg/kg of Bio-oil feed) |  |  |  | List catalysts individually
(If applicable) | Catalyst(s) cost ($/kg cat) |  |  |  | List catalysts individually
H2 Source and Consumption in Stabilization (kg/kg of Bio-oil feed)
Stabilized Bio-Oil Yield (kg/kg of Bio-oil feed)
Water Yield (kg/kg of Bio-oil feed)
Char and Ash Reduction in Stabilization (wt%)
Metals Reduction in Stabilization (wt%)
Stabilized Bio-Oil Energy Content (BTU/lb) (LHV, wet basis)
Stabilized Bio-Oil Moisture Content (wt%)
Stabilized Bio-Oil Oil TAN (mg/g)
Stabilized Bio-Oil Oxygen Content (wt%) (dry basis)
Fresh Bio-Oil Viscosity (cP)
Aged Bio-Oil Viscosity (cP) and Aging Methods/Time
| Additional Stabilized Bio-Oil Characteristics | [please include on Additional Analytics tab] |  |  | Complete as relevant
Energy Efficiency across Stabilization (%) (LHV)
Upgrading to Fuel(s)/Product(s) | Catalyst(s) usage/replacement rate(s) (kg/kg oil feed) |  |  |  | List catalysts individually
Included in Proposed Process | Catalyst(s) cost ($/kg cat) |  |  |  | List catalysts individually
(If applicable) | H2 Source and Consumption in Upgrading (kg/kg oil feed)
Gas Yield in Upgrading (kg/kg oil feed)
| Liquid Fuel(s)/Product(s) Yield in Upgrading (kg/kg oil feed) |  |  |  | List individually, if more than one liquid fuel/product is made; at insertion point in refining/distribution
| Energy Content of Liquid Fuel(s)/Product(s) (BTU/lb) (LHV) |  |  |  | List individually, if more than one liquid fuel/product is made
Water Yield from Upgrading (kg/kg oil feed)
| Liquid Fuel(s)/Product(s) TAN (mg/g) |  |  |  | List individually, if more than one liquid fuel/product is made
| Liquid Fuel(s)/Product(s) Oxygen Content (wt%) (dry basis) |  |  |  | List individually, if more than one liquid fuel/product is made
| Liquid Fuel(s)/Product(s) Moisture Content (wt%) |  |  |  | List individually, if more than one liquid fuel/product is made
| Liquid Fuel(s)/Product(s) Miscibility with Petroleum Steam(s) |  |  |  | At designated insertion point(s); list individually for multiple streams
| Additional Liquid Fuel(s)/Product(s) Characteristics | [please include on Additional Analytics tab] |  |  | Complete as relevant
| Energy efficiency across Upgrading (%) (LHV) |  |  |  | (Upgraded dry oil out)/(Dry oil plus other inputs) | Is this a good and clear definition?
Overall Process Yield | Overall Process Yield from Biomass (unit/BDMT): --Gasoline (gal/BDMT) --Naphtha (gal/BDMT) --Diesel (gal/BDMT) --Fuel Gas (MMBTU/BDMT) --Export Power (kWhr/BDMT) --Other Fuel(s)/Product(s) (unit/BDMT) |  |  |  | Provide separately for each product and by-product (e.g. diesel-gal/BDMT, LPG-gal/BDMT, export electricity kWhr/BDMT)
| Overall Energy efficiency (%) (LHV) (GTG) |  |  |  | (Product(s) and by-products out)/(Biomass plus other input fuels in); GTG-gate-to-gate
Overall Usage Rates (based on demonstrated data and projected to commercial scale) | H2 purchased (kg/gal biofuel(s)) |  |  |  |  | Is this a good and clear definition?
Chemicals (other than catalysts and H2) ($/gal biofuel(s))
| Electricity usage (kWh/gal biofuel(s)) |  |  |  | (total power used by process, not including generation)
| Thermal Utilities Purchased: --Electricity (kWhr/gal biofuel(s)) --Natural gas (MMBTU/gal biofuel(s)) --Steam (MMBTU/gal biofuel(s)) |  |  |  | Utilities imported/purchased by plant (above those generated by plant)
| Purchased water (gal/gal biofuel(s)) |  |  |  | Include process water, cooling water, boiler feed water, etc.
| Water source |  |  |  | ie., well water
Wastes (based on demo'd data/projected to commercial) | Non-Hazardous Waste Water for Treatment (gal/gal biofuel(s)) |  |  |  | Include assumptions for water recycle/re-use | Do we want to separate process water, cooling tower, and boiler feed?
Hazardous Waste Water (gal/gal biofuel(s))
| Non-Hazardous Solids Waste (kg/gal biofuel(s)) |  |  |  | If waste includes recyclable materials (such as a spent catalyst that could be reclaimed), please include portion of stream and reclaimation value for that portion
Hazadous Solid Waste (kg/gal biofuel(s))
Capital Costs*** (projected to | Commercial Plant Design Capacity (BDMT/day) |  |  |  | Design capacity for capital cost estimate (e.g. commercial nth plant)
commercial scale) | Estimated Total Capital Investment ($)
Labor Costs (projected to commercial scale) | Expected Commercial Plant Staffing (FTE) |  |  |  | Provide an estimate of the number of people it will take to operate the full-scale commercial plant. Include process operators and immediate supervision. Express as the number of Full Time Equivalent people.
*Provide the best value achieved to date based on actual data, if available
**Describe the basis or justification for result reported, and the scale it was demonstrated. Examples of basis include: number of hours at steady state (steady state typically defined as continuous operation of the integrated process for ≥3 residence times), or the results of a number of replicate short runs of the isolated process step.
***For Capital estimates, please include the level of confidence in the data and provide ranges if applicable.

## Process Tech-Algae
Process Indicators for Cellulosic Thermochemical Production of Biofuels via Pyrolysis/Liquefaction |  |  |  |  | PROPRIETARY/BUSINESS SENSITIVE
PROJECT TITLE:: |  |  |  |  | TOPIC AREA 1 METRICS (reduced list)
[Metrics projected to commercial scale, based on demonstrated data]
TECHNICAL DATA INPUTS
EVALUATION DATE::
Section | Parameter | Currently Demonstrated Value(s)* | Target Value(s)* | Basis/Justification and Methods** | Notes / Directions / Examples
Process Description | Provide a block flow diagram and brief (one paragraph) description of the major process steps/unit operations and technologies employed. Include the type of major equipment and the type of catalyst used as appropriate for each major step. Include relevant process information (e.g. temperatures, pressures, residence times, etc.). | [Please attach separately]
Product (s) and By-Products | List all product and by-products serving as revenue for process/plant |  |  |  | Example Products: renewable gasoline, naptha, renewable diesel Example by-products: wax, electricity
| Refinery Insertion Point for Liquid Fuel(s)/Product(s) |  |  |  | Example: crude oil fed to refining front end. Example, naphtha blended with refining intermediate naphtha stream. Example: finished diesel
Feedstock (as delivered) | Feedstock Type |  |  |  | Examples: algal oil
Feedstock Energy content (BTU/gal) (LHV)
Feedstock Cost ($/gal)
Feedstock Density (lb/gal)
Moisture and volatiles (wt %)
Thermochemical Conversion | Temperature (deg C)
(If applicable) | Pressure (psia)
Residence Time (seconds)
| Catalyst(s) usage/replacement rate(s) (kg/gal feed oil) |  |  |  | List catalysts individually
| Catalyst(s) cost ($/kg cat) |  |  |  | List catalysts individually
Hydrogen Source and Consumption in Conversion (kg/gal feed oil)
Conversion Exit Yield & | % inlet C as usable for biofuel (%) [all C except char, losses]
Characteristics | Gas Yield (kg/gal feed oil)
| Char/Ash Yield (kg/gal feed oil) |  |  |  |  | wet basis or dry basis and why? Or (wt % of BDMT or C fed)
Water-Phase Yield (kg/gal feed oil)
Bio-Oil Yield (kg/gal feed oil)
Bio-Oil Energy content (BTU/lb) (LHV, wet basis)
Bio-Oil Moisture Content (wt%)
Bio-Oil TAN (mg/g)
Bio-Oil Oxygen Content (wt%) (dry basis)
| Additional Bio-Oil Characteristics | [please include on Additional Analytics tab] |  |  | Complete as relevant
| Energy Efficiency across Thermochemical Conversion (%) (LHV) |  |  |  | (Dry oil out)/(Biomass plus other input fuels in)
Bio-Oil Stabilization | Catalyst(s) usage/replacement rate(s) (kg/kg of Bio-oil feed) |  |  |  | List catalysts individually
(If applicable) | Catalyst(s) cost ($/kg cat) |  |  |  | List catalysts individually
H2 Source and Consumption in Stabilization (kg/kg of Bio-oil feed)
Stabilized Bio-Oil Yield (kg/kg of Bio-oil feed)
Water Yield (kg/kg of Bio-oil feed)
Char and Ash Reduction in Stabilization (wt%)
Metals Reduction in Stabilization (wt%)
Stabilized Bio-Oil Energy Content (BTU/lb) (LHV, wet basis)
Stabilized Bio-Oil Moisture Content (wt%)
Stabilized Bio-Oil Oil TAN (mg/g)
Stabilized Bio-Oil Oxygen Content (wt%) (dry basis)
Fresh Bio-Oil Viscosity (cP)
Aged Bio-Oil Viscosity (cP) and Aging Methods/Time
| Additional Stabilized Bio-Oil Characteristics | [please include on Additional Analytics tab] |  |  | Complete as relevant
Energy Efficiency across Stabilization (%) (LHV)
Upgrading to Fuel(s)/Product(s) | Catalyst(s) usage/replacement rate(s) (kg/kg oil feed) |  |  |  | List catalysts individually
Included in Proposed Process | Catalyst(s) cost ($/kg cat) |  |  |  | List catalysts individually
(If applicable) | H2 Source and Consumption in Upgrading (kg/kg oil feed)
Gas Yield in Upgrading (kg/kg oil feed)
| Liquid Fuel(s)/Product(s) Yield in Upgrading (kg/kg oil feed) |  |  |  | List individually, if more than one liquid fuel/product is made; at insertion point in refining/distribution
| Energy Content of Liquid Fuel(s)/Product(s) (BTU/lb) (LHV) |  |  |  | List individually, if more than one liquid fuel/product is made
Water Yield from Upgrading (kg/kg oil feed)
| Liquid Fuel(s)/Product(s) TAN (mg/g) |  |  |  | List individually, if more than one liquid fuel/product is made
| Liquid Fuel(s)/Product(s) Oxygen Content (wt%) (dry basis) |  |  |  | List individually, if more than one liquid fuel/product is made
| Liquid Fuel(s)/Product(s) Moisture Content (wt%) |  |  |  | List individually, if more than one liquid fuel/product is made
| Liquid Fuel(s)/Product(s) Miscibility with Petroleum Steam(s) |  |  |  | At designated insertion point(s); list individually for multiple streams
| Additional Liquid Fuel(s)/Product(s) Characteristics | [please include on Additional Analytics tab] |  |  | Complete as relevant
| Energy efficiency across Upgrading (%) (LHV) |  |  |  | (Upgraded dry oil out)/(Dry oil plus other inputs) | Is this a good and clear definition?
Overall Process Yield | Overall Process Yield from Biomass (unit/gal feed oil): --Gasoline (gal/gal feed oil) --Naphtha (gal/gal feed oil) --Diesel (gal/gal feed oil) --Fuel Gas (MMBTU/gal feed oil) --Export Power (kWhr/gal feed oil) --Other Fuel(s)/Product(s) (unit/gal feed oil) |  |  |  | Provide separately for each product and by-product (e.g. diesel-gal/gal feed oil, LPG-gal/gal feed oil, export electricity kWhr/gal feed oil)
| Overall Energy efficiency (%) (LHV) (GTG) |  |  |  | (Product(s) and by-products out)/(Biomass plus other input fuels in); GTG-gate-to-gate
Overall Usage Rates (based on demonstrated data and projected to commercial scale) | H2 purchased (kg/gal biofuel(s)) |  |  |  |  | Is this a good and clear definition?
Chemicals (other than catalysts and H2) ($/gal biofuel(s))
| Electricity usage (kWh/gal biofuel(s)) |  |  |  | (total power used by process, not including generation)
| Thermal Utilities Purchased: --Electricity (kWhr/gal biofuel(s)) --Natural gas (MMBTU/gal biofuel(s)) --Steam (MMBTU/gal biofuel(s)) |  |  |  | Utilities imported/purchased by plant (above those generated by plant)
| Purchased water (gal/gal biofuel(s)) |  |  |  | Include process water, cooling water, boiler feed water, etc.
| Water source |  |  |  | ie., well water
Wastes (based on demo'd data/projected to commercial) | Non-Hazardous Waste Water for Treatment (gal/gal biofuel(s)) |  |  |  | Include assumptions for water recycle/re-use | Do we want to separate process water, cooling tower, and boiler feed?
Hazardous Waste Water (gal/gal biofuel(s))
| Non-Hazardous Solids Waste (kg/gal biofuel(s)) |  |  |  | If waste includes recyclable materials (such as a spent catalyst that could be reclaimed), please include portion of stream and reclaimation value for that portion
Hazadous Solid Waste (kg/gal biofuel(s))
Capital Costs*** (projected to | Commercial Plant Design Capacity (gal feed oil/day) |  |  |  | Design capacity for capital cost estimate (e.g. commercial nth plant)
commercial scale) | Estimated Total Capital Investment ($)
Labor Costs (projected to commercial scale) | Expected Commercial Plant Staffing (FTE) |  |  |  | Provide an estimate of the number of people it will take to operate the full-scale commercial plant. Include process operators and immediate supervision. Express as the number of Full Time Equivalent people.
*Provide the best value achieved to date based on actual data, if available
**Describe the basis or justification for result reported, and the scale it was demonstrated. Examples of basis include: number of hours at steady state (steady state typically defined as continuous operation of the integrated process for ≥3 residence times), or the results of a number of replicate short runs of the isolated process step.
***For Capital estimates, please include the level of confidence in the data and provide ranges if applicable.

## Process Analytics
Additional possible analytical measurements (as relevant)
Property (such as, but not limited to list below) | ASTM Representative Test Methods (such as, but not limited to list below) | Whole Bio-Oil | Stream 1/ Distillation Fraction 1 | Stream 2/ Distillation Fraction 2 | ….
Stream Description [please include distillation fraction/cut info, if applicable]
Volume and mass % yields | D 2892 & D 5236
°API, density, specific gravity | D 5002 or D 1298
Sulfur, total, mass % | D 4294
Sediment, mass % | D 473
Water, volume % | D 4928
Salt, mass % | D 6470
Nitrogen, total, mass % | D 5762
Micro. carbon residue, mass % | D 4530
Pour Point | D 5853, D 97
Metals: Ni, V, Fe, Cu | D 5708
Organic chlorides, total, ppm | D 4929
UOP “K” factor | UOP 375
Vapor Pressure, kPa@37.8°C | D 323 or D 6377, D 5191
Acid number, mg KOH/g | D 664
H2S and mercaptans, ppm | UOP 163
Paraffins, isoparaffins, aromatics, naphthenes (PIAN) | D 5134 modified
Viscosity, cSt, | D 445
@ 77°F
100°F
130°F
180°F
210°F
High temp. sim. Distillation | D7169
Hydrogen and carbon, mass % | D 5291
Refractive Index @ 60°C | D 1218
Research and Motor Octane Numbers | Calculation from PIAN data
Asphaltenes, mass % | D 6560
Wax, mass % | UOP 46, modified
Aniline Point | D 611
Cetane Index | D 976
Naphthalenes, volume % | D 1840
Aromatics, volume % | D 1319
Smoke Point, mm | D 1322
Freezing Point | D 2386
Cloud Point | D 5773
Water and Sediment [Vol %], max. | D 473 & D 4006 or D 4928
Other properties as dictated by refining/off-take partner | ASTM or other method

## Instructions
Instructions
1. Please provide a process flow diagram (PFD) or block flow diagram (BFD) displaying the major unit operations included in the proposed process.
1a. Please include all feed and product streams for the proposed process.
1b. Please identify on the PFD/BFD the boundaries for (1) conversion, (2) stabilization, and (3) upgrading, as relevant to the proposed process.
2. Please provide a short description of the proposed process and the technologies employed within. Include the main/critical operating parameters/conditions for the major unit operations.
3. Please identify the insertion point(s) for where the product fuel(s)/stream(s) are incorporated into conventional petroleum refining or infrastructure.
4. In the spreadsheet provided, please provide estimates for the key performance parameters expected for the proposed process. Accompanying each performance metrics, please briefly describe the source or justification of the estimated value. In the Basis/Justification field, please also specify if the performance value has been demonstrated or is a research/development target. Topic Area 1 applicants need to complete the metrics highlighted in light blue at a minimum. Topic Area 2 applicants need to provide estimates for all the metrics requested.
4a. For performance metrics that are not applicable to the proposed process, please indicate "N/A".
4b. For performance metrics that are applicable to the proposed process, but no estimate is currently available, please indicate "not available".
4c. For performance metrics that are relevant to the proposed process, but not included in the provided spreadsheet, please insert the appropriate metric and value in the appropriate section of the spreadsheet.
5. In the Overall Process Yields section, please estimate the yield for all the product streams made in the proposed process. Please provide the yield estimates on a per dry-metric-tonne feedstock basis. Please include all process streams that will/could serve as revenue to the proposed process.
5a. Please insert additional products/streams as necessary to accurately reflect the proposed process.
5b. Please estimate the overall gate-to-gate energy efficiency of the proposed process (Lower heating value basis). Please include all products, byproducts, feeds, and co-feeds in the calculation.
6. In the Overall Usage Rates section, please provide an estimate for the amount of H2 imported/purchased in the proposed process (above that generated in the proposed process, if applicable).
6b. Please estimate the other chemicals costs (not including H2 or catalysts, listed separately) required to operate the proposed process.
6c. Please estimate the total power required to operate the proposed process (not including power generation).
6d. Additionally, please estimate the total power, natural gas, steam, and other utilities that would need to be purchased and imported to the proposed process (above generation in process).
6e. Please estimate the total water consumed in the proposed process. Include process water, cooling water evaporation losses, boiler feed water makeup, etc.
7. In the Waste section, please estimate the waste water and solid waste expected from the proposed process. Include assumptions for recycling or re-use in the Basis/Justification field.
8. In the Capital Costs section, please estimate the ultimate commercial capacity expected for the proposed process.
8a. If available, provide an estimate of the total capital investment for the proposed process at the specified commercial scale. Please include the basis for the capital estimate, and an estimate for the uncertainty in the value provided.
8b. If available, please provide an estimate of the bare equipment and installed capital costs for the major unit operations.
9. In the Labor Costs section, if available please estimate the expected commercial plant staff or annual labor costs for the proposed process.

## NREL Fast Pyr design case
Process Indicators for Cellulosic Thermochemical Production of Biofuels via Pyrolysis/Liquefaction
PROJECT TITLE:: | NREL Nov. 2010 Fast Pyrolysis to Transportation Fuels design case (NREL/TP-6A20-46586), H2 purchased Scenario
[Metrics projected to commercial scale, based on demonstrated data]
TECHNICAL DATA INPUTS
EVALUATION DATE:: |  | 2012-01-27
Section | Parameter | Value(s)* | Basis/Justification** | Notes / Directions / Examples
Process Description | Provide a block flow diagram and brief (one paragraph) description of the major process steps/unit operations and technologies employed. Include the type of major equipment and the type of catalyst used as appropriate for each major step. Include relevant process information (e.g. temperatures, pressures, residence times, etc.). | [see attached]
Product (s) and By-Products | List all product and by-products serving as revenue for process/plant | naphtha/diesel blendstock, fuel gas |  | Example Products: renewable gasoline, naptha, renewable diesel Example by-products: wax, electricity
| Refinery Insertion Point for Liquid Fuel(s)/Product(s) | intermediated refinery insertion point (middle distillates stream) |  | Example: crude oil fed to refining front end. Example, naphtha blended with refining intermediate naphtha stream. Example: finished diesel
Feedstock (as delivered) | Feedstock Type | Corn Stover |  | Examples: wood chips, switchgrass
| Feedstock Energy content (BTU/lb) (LHV, dry basis) | 7874.0917 | HHV, USDA data (Mullen et al, 2010)
| Feedstock Cost ($/BDMT) | 83 | based on USDA data, including delivery costs | BDMT is bone dry metric ton
| Nominal form or size (inch) | 0.4-1 inch | USDA data, Mullen et al, 2010 | Example: switchgrass round bails, 1/4" wood chips, etc.
| Moisture (wt%) | 25% | USDA data, Mullen et al, 2010
| Ash content ( wt %) (dry basis) | 6% | USDA data, Mullen et al, 2010
| C, H, N, O, S (wt %) (dry basis) | 47.28, 5.06, 0.8, 40.63, 0.22% | Adapted from USDA data, Mullen et al, 2010
Drying and Grinding | Grinding energy use (kWh/BDMT) | not available (included in total power requirement) | assuming hammer mill size reducer and energy estimated using Mani et al (Biomass and Bioenergy, 2004, 27(4), 339) empirical equation for corn stover
(If applicable) | Final Moisture (wt %) | 7% | assumed drying based on simulation
| Final Nominal particle size (inch) | <0.3 mm particles
Thermochemical Conversion | Temperature (deg C) | 480 | based on recommendations for bubbling fluidized bed pyrolyzer described in NREL paper (Ringer et al, NREL/TP-510-37779, 11/2006)
| Pressure (psia) | 14.7
| Residence Time (seconds) | 0.5
| Catalyst(s) usage/replacement rate(s) (kg/BDMT) | NA |  | List catalysts individually
| Catalyst(s) cost ($/kg cat) | NA |  | List catalysts individually
| Hydrogen Source and Consumption in Conversion (kg/BDMT) | NA
Conversion Exit Yield & | % inlet C as usable for biofuel (%) [all C except char, losses] | 71% | based on USDA data for corn stover pyrolysis in pilot bubbling fluidized bed of quartz sand (Mullen et al, 2010)
Characteristics | Gas Yield (kg/BDMT) | 129
| Char/Ash Yield (kg/BDMT) | 164 |  |  | wet basis or dry basis and why? Or (wt % of BDMT or C fed)
| Water Yield (kg/BDMT) | 108
| Bio-Oil Yield (kg/BDMT) | 599
| Bio-Oil Energy content (BTU/lb) (LHV, wet basis) | 9509 (HHV)
| Bio-Oil Moisture Content (wt%) | not available
| Bio-Oil TAN (mg/g) | not available
| Bio-Oil Oxygen Content (wt%) | 0.3794
| Additional Bio-Oil Characteristics | not available
| Energy Efficiency across Thermochemical Conversion (%) (LHV) | not available |  | (Dry oil out)/(Biomass plus other input fuels in)
Bio-Oil Stabilization | Catalyst(s) usage/replacement rate(s) (kg/kg of Bio-oil feed) | not available |  | List catalysts individually
(If applicable) | Catalyst(s) cost ($/kg cat) | not available |  | List catalysts individually
| H2 Source and Consumption in Stabilization (kg/kg of Bio-oil feed) | N/A
| Stabilized Bio-Oil Yield (kg/kg of Bio-oil feed) | 0.9995
| Water Yield (kg/kg of Bio-oil feed) | N/A
| Char and Ash Reduction in Stabilization (wt%) | not available
| Metals Reduction in Stabilization (wt%) | 98% | assumed guard bed performance for reduction of metals to 10 ppm levels to protect hydrotreating cats
| Stabilized Bio-Oil Energy Content (BTU/lb) (LHV, wet basis) | [same as above]
| Stabilized Bio-Oil Moisture Content (wt%) | [same as above]
| Stabilized Bio-Oil Oil TAN (mg/g) | [same as above]
| Stabilized Bio-Oil Oxygen Content (wt%) | [same as above]
| Fresh Bio-Oil Viscosity (cP) | N/A
| Aged Bio-Oil Viscosity (cP) and Aging Methods/Time | N/A
| Additional Stabilized Bio-Oil Characteristics | N/A
| Energy Efficiency across Upgrading (%) (LHV) | N/A
Upgrading to Fuel(s)/Product(s) | Catalyst(s) usage/replacement rate(s) (kg/kg oil feed) | $1.8MM/yr catalyst costs | based on typical catalyst replacement costs for petrochemical hydrotreating and hydrocracking unit operations | List catalysts individually
(If applicable) | Catalyst(s) cost ($/kg cat) | not available |  | List catalysts individually
| H2 Source and Consumption in Upgrading (kg/kg oil feed) | 0.03-0.045 | Adapted from wood pyrolysis/upgrading lab data presented publically by UOP (Holmgren, J.; Nair, P.; Elliot, D.; Bain, R.; Marinangeli, R. “Converting Pyrolysis Oils to Renewable Transport Fuels: Processing Challenges & Opportunities.” National Petrochemical & Refiners Association Annual Meeting, San Diego, CA, 2008; pp. 9-11)
| Gas Yield in Upgrading (kg/kg oil feed) | 0.6 (including water)
| Energy Content of Gas Produced in Upgrading (BTU/lb) (LHV) | not available
| Liquid Fuel(s)/Product(s) Yield in Upgrading (kg/kg oil feed) | 0.42 |  | List individually, if more than one liquid fuel/product is made
| Energy Content of Liquid Fuel(s)/Product(s) (BTU/lb) (LHV) | 18000-19000 |  | List individually, if more than one liquid fuel/product is made
| Water Yield (kg/kg oil feed) | included in lights
| Liquid Fuel(s)/Product(s) TAN (mg/g) | 15 |  | List individually, if more than one liquid fuel/product is made
| Liquid Fuel(s)/Product(s) Oxygen Content (wt%) | 1.518% |  | List individually, if more than one liquid fuel/product is made
| Liquid Fuel(s)/Product(s) Mositure Content (wt%) | not available |  | List individually, if more than one liquid fuel/product is made
| Additional Liquid Fuel(s)/Product(s) Characteristics | not available
| Liquid Fuel(s)/Product(s) Miscibility with Petroleum Steam(s) | naphtha/diesel stream miscible |  | At designated insertion point(s); list individually for multiple streams
| Energy efficiency across Upgrading (%) (LHV) | not available |  | (Upgraded dry oil out)/(Dry oil plus other inputs) | Is this a good and clear definition?
Overall Process Yield | Overall Process Yield from Biomass (unit/BDMT): --Gasoline (gal/BDMT) --Naphtha (gal/BDMT) --Diesel (gal/BDMT) --Fuel Gas (MMBTU/BDMT) --Export Power (kWhr/BDMT) --Other Fuel(s)/Product(s) (unit/BDMT) | 47.8 gal/BDMT naphtha 40.8 gal/BDMT diesel 1.8 MMBTU/BDMT fuel gas | simulation based on above assumptions | Provide separately for each product and by-product (e.g. diesel-gal/BDMT, LPG-gal/BDMT, export electricity kWhr/BDMT)
| Overall Energy efficiency (%) (LHV) (GTG) | 70% | simulation based on assumptions | (Product(s) and by-products out)/(Biomass plus other input fuels in); GTG-gate-to-gate
Overall Usage Rates (based on demonstrated data and projected to commercial scale) | H2 purchased (kg/gal biofuel(s)) | 0.28 | simulation based on assumptions |  | Is this a good and clear definition?
| Chemicals (other than catalysts and H2) ($/gal biofuel(s)) | not available
| Electricity usage (kWh/gal biofuel(s)) | 1.6 | simulation based on assumptions | (total power used by process, not including generation)
| Thermal Utilities Purchased: --Electricity (kWhr/gal biofuel(s)) --Natural gas (MMBTU/gal biofuel(s)) --Steam (MMBTU/gal biofuel(s)) | 138 kWhr/BDMT power | simulation based on assumptions | Utilities imported/purchased by plant (above those generated by plant)
| Purchased water (gal/gal biofuel(s)) | not available |  | Include process water, cooling water, boiler feed water, etc.
Wastes (based on demo'd data/projected to commercial) | Waste Water for Treatment (gal/gal biofuel(s)) | not available |  | Include assumptions for water recycle/re-use | Do we want to separate process water, cooling tower, and boiler feed?
| Solid Waste (kg/gal biofuel(s)) | 1.5 | simulation based on assumptions
Capital Costs*** (projected to | Commercial Plant Design Capacity (BDMT/day) | 2000 |  | Design capacity for capital cost estimate (e.g. commercial nth plant)
commercial scale) | Estimated Total Capital Investment ($) | $200MM | assumed nth plant, Installed capital estimated using ICARUS, based on Aspen simulation; Indirect costs & contingency estimated using factors; Lang Factor of 5.5
Labor Costs (projected to commercial scale) | Expected Commercial Plant Staffing (FTE) | not available |  | Provide an estimate of the number of people it will take to operate the full-scale commercial plant. Include process operators and immediate supervision. Express as the number of Full Time Equivalent people.
*Provide the best value achieved to date based on actual data, if available
**Describe the basis or justification for result reported, and the scale it was demonstrated. Examples of basis include: number of hours at steady state (steady state typically defined as continuous operation of the integrated process for ≥3 residence times), or the results of a number of replicate short runs of the isolated process step.
***For Capital estimates, please include the level of confidence in the data and provide ranges if applicable.

## NREL example PFD & descrpition
Process Description [as taken from NREL design report]
Biomass with 25% moisture content is dried to 7% moisture and ground to 3-mm-diameter size prior to being fed into a fluid bed pyrolyzer operating at 480°C and atmospheric pressure. Standard cyclones remove solids consisting mostly of char particles entrained in the vapors exiting the pyrolyzer. Vapors are condensed in indirect contact heat exchangers, yielding liquid bio-oil that can be safely stored at ambient conditions prior to upgrading to transportation fuels. Non-condensable gases are recycled to the pyrolysis reactor after being combusted to provide process heat. This analysis assumes that pyrolysis solid products are sent to a combustor to provide heat for the drying and pyrolysis process. Excess solids consisting of char are sold as a low-heating-value coal substitute. Because of concerns over the scalability of existing reactor designs, this study assumes that multiple 500 MT/day reactors are employed in parallel. Bio-oil compounds are selected based on available Aspen Plus software compounds and may not share the same properties as compounds selected by NREL. Bio-oil and char are collected in the storage section, which can store up to 4 weeks of product.
For hydrotreating and hydrocracking, this study modifies that reported publically by UOP for pyrolysis oil hydrotreating and hydrocracking (Marker, T. L. Opportunities for Biorenewables in Oil Refineries. Final Technical Report. United States DOEGO15085. Des Plaines, IL: UOP, 2005; Holmgren, J.; Nair, P.; Elliot, D.; Bain, R.; Marinangeli, R. “Converting Pyrolysis Oils to Renewable Transport Fuels: Processing Challenges & Opportunities.” National Petrochemical & Refiners Association Annual Meeting, San Diego, CA, 2008; pp. 9-11) by assuming that a smaller fraction of oil is separated for reforming purposes [none in the H2 purchased scenario]. Bio-oil’s aqueous phase can account for up to 70% of the bio-oil weight, which leaves only 30% for upgrading. This study assumes that the process can be optimized to only separate as much bio-oil as required to produce the needed hydrogen [none in the H2 purchased scenario].
Conversion Section
Upgrading Section