## INPUT
CONCRETE BATCH PLANT EMISSIONS CALCULATOR - INPUT SCREEN
REVISION A; Issued 01/23/2006
Instructions: Enter emission source / facility data on the "INPUT" tab/screen. The air emission results and summary of input data are viewed / printed on the "OUTPUT" tab/screen. The different tabs are on the bottom of this screen.
This spreadsheet is for your use only and should be used with caution. DENR does not guarantee the accuracy of the information contained. This spreadsheet is subject to continual revision and updating. It is your responsibility to be aware of the most current information available. DENR is not responsible for errors or omissions that may be contained herein.
Directions: Enter and select information in the boxes that are highlighted in blue:
General Facility Information
COMPANY NAME: |  | Company Name
FACILITY ID NUMBER: |  | 04/01/12345
PERMIT NUMBER |  | 01234R00
FACILITY CITY: |  | City
FACILITY COUNTY: |  | County
SPREADSHEET PREPARED BY: |  | Your Name
General Facility Information
MAXIMUM HOURLY THROUGHPUT AT TRUCK LOAD OUT |  | 1 | (yd3/hour)
IS THE MAXIMUM THROUGHPUT A SYNTHETIC LIMIT? |  | 1 | (1=No, 2=Yes)
ACTUAL ANNUAL PRODUCTION |  | 1 | (yd3/year)
Facility Production Information
PERCENT OF ANNUAL LOADOUT THROUGH TRUCK MIX |  | 100 | (% by volume)
PERCENT OF ANNUAL LOADOUT THROUGH CENTRAL MIX |  | 0 | (% by volume)
Facility Emissions Control Information
IS THERE A CONTROL DEVICE ON THE TRUCK MIX? |  | 1 | (1=No, 2=Yes)
IS THERE A CONTROL DEVICE ON THE CENTRAL MIX? |  | 1 | (1=No, 2=Yes)
Material Composition Information |  |  |  | Typical NC Comp.*
Cement |  | 410 | lbs | 410 lbs
Supplement |  | 120 | lbs | 120 lbs
Coarse Aggregate |  | 1884 | lbs | 1884 lbs
Sand |  | 1443 | lbs | 1443 lbs
Water |  | 167 | lbs | 167 lbs
Total |  | 4024 | lbs | 4024 lbs
* North Carolina typical material composition is based on data from industry contacts. User may enter site-specific data.

## OUTPUT
CONCRETE BATCH PLANT EMISSIONS CALCULATOR - OUTPUT SCREEN
REVISION A; Issued 01/23/2006
This spreadsheet is for your use only and should be used with caution. DENR does not guarantee the accuracy of the information contained. This spreadsheet is subject to continual revision and updating. It is your responsibility to be aware of the most current information available. DENR is not responsible for errors or omissions that may be contained herein.
SOURCE / FACILITY / USER INPUT SUMMARY (FROM INPUT SCREEN)
General Facility Information
COMPANY NAME: |  |  |  | Company Name
FACILITY ID NUMBER: |  |  |  | 04/01/12345
PERMIT NUMBER |  |  |  | 01234R00
FACILITY CITY: |  |  |  | City
FACILITY COUNTY: |  |  |  | County
SPREADSHEET PREPARED BY: |  |  |  | Your Name
General Facility Information
MAXIMUM HOURLY THROUGHPUT AT TRUCK LOAD OUT |  |  |  | 1 | (yd3/hour)
IS THE MAXIMUM THROUGHPUT A SYNTHETIC LIMIT? |  |  |  | 1 | (1=No, 2=Yes)
ACTUAL ANNUAL PRODUCTION |  |  |  | 1 | (yd3/year)
Facility Production Information
PERCENT OF ANNUAL LOADOUT THROUGH TRUCK MIX |  |  |  | 100 | (% by volume)
PERCENT OF ANNUAL LOADOUT THROUGH CENTRAL MIX |  |  |  | 0 | (% by volume)
Facility Emissions Control Information
IS THERE A CONTROL DEVICE ON THE TRUCK MIX? |  |  |  | 1 | (1=No, 2=Yes)
IS THERE A CONTROL DEVICE ON THE CENTRAL MIX? |  |  |  | 1 | (1=No, 2=Yes)
Material Composition Information | [5 empty] | Typical NC Comp.*
Cement |  |  |  | 410 | lbs | 410 lbs
Supplement |  |  |  | 120 | lbs | 120 lbs
Coarse Aggregate |  |  |  | 1884 | lbs | 1884 lbs
Sand |  |  |  | 1443 | lbs | 1443 lbs
Water |  |  |  | 167 | lbs | 167 lbs
Total |  |  |  | 4024 | lbs | 4024 lbs
* North Carolina typical material composition is based on data from industry contacts. User may enter site-specific data.
PARTICULATE MATTER EMISSIONS INFORMATION
PARTICULATE EMISSIONS |  | Expected Actual |  |  | Potential Emissions
|  | After Controls/Limit |  | Before Controls/Limit |  | After Controls/Limit
Source | Pollutant | lb/hr | tons/yr | lb/hr | tons/yr | lb/hr | tons/yr
truck mix | PM | 0.3869 | 0.00019345 | 0.3869 | 1.6946 | 0.3869 | 1.6946
| PM10 | 0.11051 | 5.5252e-05 | 0.11051 | 0.48401 | 0.11051 | 0.48401
central mix | PM | 0 | 0 | 0 | 0 | 0 | 0
| PM10 | 0 | 0 | 0 | 0 | 0 | 0
cement silo | PM | 0.00020295 | 1.0148e-07 | 0.1476 | 0.64649 | 0.00020295 | 0.00088892
| PM10 | 6.97e-05 | 3.485e-08 | 0.0943 | 0.41303 | 6.97e-05 | 0.00030529
suppl. Silo | PM | 0.000534 | 2.67e-07 | 0.1884 | 0.82519 | 0.000534 | 0.0023389
| PM10 | 0.000294 | 1.47e-07 | 0.066 | 0.28908 | 0.000294 | 0.0012877
weigh hopper** | PM | 0.0084839 | 4.2419e-06 | 0.0084839 | 0.037159 | No Data | No Data
[sand & aggr.] | PM10 | 0.0039924 | 1.9962e-06 | 0.0039924 | 0.017487 | No Data | No Data
sand & aggr. | PM | 0.0237 | 1.185e-05 | 0.0237 | 0.10381 | 0.0237 | 0.10381
| PM10 | 0.0114 | 5.7e-06 | 0.0114 | 0.049932 | 0.0114 | 0.049932
TOTAL PM | PM | 0.41982 | 0.00020991 | 0.75508 | 3.3073 | 0.41982 | 1.8388
TOTAL PM10 | PM10 | 0.12626 | 6.3131e-05 | 0.2862 | 1.2535 | 0.12626 | 0.55302
Title V Potential | PM10 |  |  |  | 0.7196
**Actual weigh hopper (sand & aggr) emissions assumed uncontrolled since AP-42 reports "no data" for controlled.
ARSENIC EMISSIONS INFORMATION
ARSENIC EMISSIONS |  | Actuals w/Controls/Limits |  |  | Potentials w/Controls/Limits
|  |  | Arsenic |  |  | Arsenic
Source | Pollutant | Ref. | lb/yr |  | Ref. | lb/yr
truck mix | Arsenic | (ATC2005) | 1.802e-05 |  | (ATC2005) | 0.15786
central mix | Arsenic | (ATC2005) | 0 |  | (ATC2005) | 0
cement silo | Arsenic | (EPA2001) | 8.692e-10 |  | (EPA2001) | 7.6142e-06
supplement silo | Arsenic | (EPA2001) | 6e-08 |  | (EPA2001) | 0.0005256
TOTAL | Arsenic |  | 1.8081e-05 |  |  | 0.15839
(Arsenic TPER: 0.016 lb/yr)
BERYLLIUM EMISSIONS INFORMATION
BERYLLIUM EMISSIONS |  | Actuals w/Controls/Limits |  |  | Potentials w/Controls/Limits
|  |  | Beryllium |  |  | Beryllium
Source | Pollutant | Ref. | lb/yr |  | Ref. | lb/yr
truck mix | Beryllium | (EPA2001) | 6.466e-08 |  | (EPA2001) | 0.00056642
central mix | Beryllium | (No Data) | - |  | (No Data) | -
cement silo | Beryllium | (EPA2001) | 9.963e-11 |  | (EPA2001) | 8.7276e-07
supplement silo | Beryllium | (EPA2001) | 5.424e-09 |  | (EPA2001) | 4.7514e-05
TOTAL | Beryllium |  | 7.0184e-08 |  |  | 0.00061481
(Beryllium TPER: 0.28 lb/yr)
CADMIUM EMISSIONS INFORMATION
CADMIUM EMISSIONS |  | Actuals w/Controls/Limits |  |  | Potentials w/Controls/Limits
|  |  | Cadmium |  |  | Cadmium
Source | Pollutant | Ref. | lb/yr |  | Ref. | lb/yr
truck mix | Cadmium | (EPA2001) | 9.063e-09 |  | (EPA2001) | 7.9392e-05
central mix | Cadmium | (EPA2001) | 0 |  | (EPA2001) | 0
cement silo | Cadmium | (EPA2001) | 9.963e-11 |  | (EPA2001) | 8.7276e-07
supplement silo | Cadmium | (EPA2001) | 1.188e-09 |  | (EPA2001) | 1.0407e-05
TOTAL | Cadmium |  | 1.0351e-08 |  |  | 9.0672e-05
(Cadmium TPER: 0.37 lb/yr)
CHROMIUM EMISSIONS INFORMATION
CHROMIUM EMISSIONS |  | Actuals w/Controls/Limits |  |  | Potentials w/Controls/Limits
|  |  | Chromium |  |  | Chromium
Source | Pollutant | Ref. | lb/yr |  | Ref. | lb/yr
truck mix | Chromium | (EPA2001) | 3.021e-06 |  | (EPA2001) | 0.026464
central mix | Chromium | (EPA2001) | 0 |  | (EPA2001) | 0
cement silo | Chromium | (EPA2001) | 5.945e-09 |  | (EPA2001) | 5.2078e-05
supplement silo | Chromium | (EPA2001) | 7.32e-08 |  | (EPA2001) | 0.00064123
TOTAL | Chromium |  | 3.1001e-06 |  |  | 0.027157
(Chromium TPER: 0.013 lb/day)
LEAD EMISSIONS INFORMATION
LEAD EMISSIONS |  | Actuals w/Controls/Limits |  |  | Potentials w/Controls/Limits
|  |  | Lead |  |  | Lead
Source | Pollutant | Ref. | lb/yr |  | Ref. | lb/yr
truck mix | Lead | (EPA2001) | 9.593e-06 |  | (EPA2001) | 0.084035
central mix | Lead | (EPA2001) | 0 |  | (EPA2001) | 0
cement silo | Lead | (EPA2001) | 2.2345e-09 |  | (EPA2001) | 1.9574e-05
supplement silo | Lead | (EPA2001) | 3.12e-08 |  | (EPA2001) | 0.00027331
TOTAL | Arsenic |  | 9.6264e-06 |  |  | 0.084328
MANGANESE EMISSIONS INFORMATION
MANGANESE EMISSIONS |  | Actuals w/Controls/Limits |  |  | Potentials w/Controls/Limits
|  |  | Manganese |  |  | Manganese
Source | Pollutant | Ref. | lb/yr |  | Ref. | lb/yr
truck mix | Manganese | (EPA2001) | 1.6218e-05 |  | (EPA2001) | 0.14207
central mix | Manganese | (EPA2001) | 0 |  | (EPA2001) | 0
cement silo | Manganese | (EPA2001) | 2.3985e-08 |  | (EPA2001) | 0.00021011
supplement silo | Manganese | (EPA2001) | 1.536e-08 |  | (EPA2001) | 0.00013455
TOTAL | Manganese |  | 1.6257e-05 |  |  | 0.14241
(Manganese TPER: 0.063 lb/day)
NICKEL EMISSIONS INFORMATION
NICKEL EMISSIONS |  | Actuals w/Controls/Limits |  |  | Potentials w/Controls/Limits
|  |  | Nickel |  |  | Nickel
Source | Pollutant | Ref. | lb/yr |  | Ref. | lb/yr
truck mix | Nickel | (EPA2001) | 3.1535e-06 |  | (EPA2001) | 0.027625
central mix | Nickel | (EPA2001) | 0 |  | (EPA2001) | 0
cement silo | Nickel | (EPA2001) | 8.569e-09 |  | (EPA2001) | 7.5064e-05
supplement silo | Nickel | (EPA2001) | 1.368e-07 |  | (EPA2001) | 0.0011984
TOTAL | Nickel |  | 3.2989e-06 |  |  | 0.028898
(Nickel TPER: 0.13 lb/day)
PHOSPHOROUS EMISSIONS INFORMATION
PHOSPHOROUS EMISSIONS |  | Actuals w/Controls/Limits |  |  | Potentials w/Controls/Limits
|  |  | Phosphorous |  |  | Phosphorous
Source | Pollutant | Ref. | lb/yr |  | Ref. | lb/yr
truck mix | Phosphorous | (EPA2001) | 1.0176e-05 |  | (EPA2001) | 0.089142
central mix | Phosphorous | (EPA2001) | 0 |  | (EPA2001) | 0
cement silo | Phosphorous | (No Data) | - |  | (No Data) | -
supplement silo | Phosphorous | (EPA2001) | 2.124e-07 |  | (EPA2001) | 0.0018606
TOTAL | Phosphorous |  | 1.0388e-05 |  |  | 0.091002
SELENIUM EMISSIONS INFORMATION
SELENIUM EMISSIONS |  | Actuals w/Controls/Limits |  |  | Potentials w/Controls/Limits
|  |  | Selenium |  |  | Selenium
Source | Pollutant | Ref. | lb/yr |  | Ref. | lb/yr
truck mix | Selenium | (EPA2001) | 6.943e-07 |  | (EPA2001) | 0.0060821
central mix | Selenium | (No Data) | - |  | (No Data) | -
cement silo | Selenium | (No Data) | - |  | (No Data) | -
supplement silo | Selenium | (EPA2001) | 4.344e-09 |  | (EPA2001) | 3.8053e-05
TOTAL | Selenium |  | 6.9864e-07 |  |  | 0.0061201

## FACTORS
EMISSION FACTOR SUMMARY FOR READY-MIXED CONCRETE BATCH FACILITIES
Emission Source Description | PM Emission Factors |  | PM10 Emission Factors |  | Arsenic Emission Factors |  | References
Cement Silo without controls | 0.72 | lb/ton cement | 0.46 | lb/ton cement | 1.68e-06 | lb/ton cement | U.S. EPA, Office of Air Quality Planning and Standards. AP-42; Chapter 11.12 (Oct. 2001), Table 11.12-2 (PM/PM10) & Table 11.12-6 (As)
Cement Silo with controls | 0.00099 | lb/ton cement | 0.00034 | lb/ton cement | 4.24e-09 | lb/ton cement | U.S. EPA, Office of Air Quality Planning and Standards. AP-42; Chapter 11.12 (Oct. 2001), Table 11.12-2 (PM/PM10) & Table 11.12-6 (As)
Suppl Silo without controls | 3.14 | lb/ton suppl | 1.1 | lb/ton suppl | No Data | - | U.S. EPA, Office of Air Quality Planning and Standards. AP-42; Chapter 11.12 (Oct. 2001), Table 11.12-2 (PM/PM10)
Suppl Silo with controls | 0.0089 | lb/ton suppl | 0.0049 | lb/ton suppl | 1e-06 | lb/ton suppl | U.S. EPA, Office of Air Quality Planning and Standards. AP-42; Chapter 11.12 (Oct. 2001), Table 11.12-2 (PM/PM10) & Table 11.12-6 (As)
Weigh Hopper without controls | 0.0051 | lb/ton aggr+sand | 0.0024 | lb/ton aggr+sand | No Data | - | U.S. EPA, Office of Air Quality Planning and Standards. AP-42; Chapter 11.12 (Oct. 2001), Table 11.12-2 (PM/PM10)
Weigh Hopper with controls | No Data | - | No Data | - | No Data | - | -
Truck Mix without controls | 1.46 | lb/ton cement+suppl | 0.417 | lb/ton cement+suppl | 6.8e-05 | lb/ton cement+suppl | Memorandum, Emission Factors for Ready-Mixed Concrete Facilities. From Mr. Keith Overcash (NC DAQ, Director) to Section Chiefs/Regional Supervisors. June 8, 2005.
Truck Mix with controls | 0.028 | lb/ton cement+suppl | 0.0105 | lb/ton cement+suppl | 1.59e-06 | lb/ton cement+suppl | Memorandum, Emission Factors for Ready-Mixed Concrete Facilities. From Mr. Keith Overcash (NC DAQ, Director) to Section Chiefs/Regional Supervisors. June 8, 2005.
Central Mix without controls | 0.683 | lb/ton cement+suppl | 0.181 | lb/ton cement+suppl | 2.8e-05 | lb/ton cement+suppl | Memorandum, Emission Factors for Ready-Mixed Concrete Facilities. From Mr. Keith Overcash (NC DAQ, Director) to Section Chiefs/Regional Supervisors. June 8, 2005.
Central Mix with controls | 0.0212 | lb/ton cement+suppl | 0.00577 | lb/ton cement+suppl | 8.85e-07 | lb/ton cement+suppl | Memorandum, Emission Factors for Ready-Mixed Concrete Facilities. From Mr. Keith Overcash (NC DAQ, Director) to Section Chiefs/Regional Supervisors. June 8, 2005.
Sand & Aggr Plant-Wide | 0.0237 | lb/yd3 concrete | 0.0114 | lb/yd3 concrete | No Data | - | U.S. EPA, Office of Air Quality Planning and Standards. AP-42; Chapter 11.12 (Oct. 2001), Table 11.12-3 (PM/PM10)
Emission Source Description | Beryllium Emission Factors |  | Cadmium Emission Factors |  | Chromium Emission Factors |  | Lead Emission Factors |  | References
Cement Silo without controls | 1.79e-08 | lb/ton cement | 2.34e-07 | lb/ton cement | 2.52e-07 | lb/ton cement | 7.36e-07 | lb/ton cement | U.S. EPA, Office of Air Quality Planning and Standards. AP-42; Chapter 11.12 (Oct. 2001), Table 11.12-6
Cement Silo with controls | 4.86e-10 | lb/ton cement | 4.86e-10 | lb/ton cement | 2.9e-08 | lb/ton cement | 1.09e-08 | lb/ton cement | U.S. EPA, Office of Air Quality Planning and Standards. AP-42; Chapter 11.12 (Oct. 2001), Table 11.12-6
Suppl Silo without controls | No Data | - | No Data | - | No Data | - | No Data | - | U.S. EPA, Office of Air Quality Planning and Standards. AP-42; Chapter 11.12 (Oct. 2001), Table 11.12-6
Suppl Silo with controls | 9.04e-08 | lb/ton suppl | 1.98e-08 | lb/ton suppl | 1.22e-06 | lb/ton suppl | 5.2e-07 | lb/ton suppl | U.S. EPA, Office of Air Quality Planning and Standards. AP-42; Chapter 11.12 (Oct. 2001), Table 11.12-6
Weigh Hopper without controls | No Data | - | No Data | - | No Data | - | No Data | - | -
Weigh Hopper with controls | No Data | - | No Data | - | No Data | - | No Data | - | -
Truck Mix without controls | 2.44e-07 | lb/ton cement+suppl | 3.42e-08 | lb/ton cement+suppl | 1.14e-05 | lb/ton cement+suppl | 3.62e-05 | lb/ton cement+suppl | U.S. EPA, Office of Air Quality Planning and Standards. AP-42; Chapter 11.12 (Oct. 2001), Table 11.12-6
Truck Mix with controls | 1.04e-07 | lb/ton cement+suppl | 9.06e-09 | lb/ton cement+suppl | 4.1e-06 | lb/ton cement+suppl | 1.53e-06 | lb/ton cement+suppl | U.S. EPA, Office of Air Quality Planning and Standards. AP-42; Chapter 11.12 (Oct. 2001), Table 11.12-6
Central Mix without controls | No Data | - | 1.18e-08 | lb/ton cement+suppl | 1.42e-06 | lb/ton cement+suppl | 3.82e-07 | lb/ton cement+suppl | U.S. EPA, Office of Air Quality Planning and Standards. AP-42; Chapter 11.12 (Oct. 2001), Table 11.12-6
Central Mix with controls | No Data | - | 7.1e-10 | lb/ton cement+suppl | 1.27e-07 | lb/ton cement+suppl | 3.66e-08 | lb/ton cement+suppl | U.S. EPA, Office of Air Quality Planning and Standards. AP-42; Chapter 11.12 (Oct. 2001), Table 11.12-6
Sand & Aggr Plant-Wide | No Data | - | No Data | - | No Data | - | No Data | - | -
Emission Source Description | Manganese Emission Factors |  | Nickel Emission Factors |  | Phosporous Emission Factors |  | Selenium Emission Factors |  | References
Cement Silo without controls | 0.000204 | lb/ton cement | 1.76e-05 | lb/ton cement | 1.18e-05 | lb/ton cement | No Data | - | U.S. EPA, Office of Air Quality Planning and Standards. AP-42; Chapter 11.12 (Oct. 2001), Table 11.12-6
Cement Silo with controls | 1.17e-07 | lb/ton cement | 4.18e-08 | lb/ton cement | No Data | - | No Data | - | U.S. EPA, Office of Air Quality Planning and Standards. AP-42; Chapter 11.12 (Oct. 2001), Table 11.12-6
Suppl Silo without controls | No Data | - | No Data | - | No Data | - | No Data | - | -
Suppl Silo with controls | 2.56e-07 | lb/ton suppl | 2.28e-06 | lb/ton suppl | 3.54e-06 | lb/ton suppl | 7.24e-08 | lb/ton suppl | U.S. EPA, Office of Air Quality Planning and Standards. AP-42; Chapter 11.12 (Oct. 2001), Table 11.12-6
Weigh Hopper without controls | No Data | - | No Data | - | No Data | - | No Data | - | -
Weigh Hopper with controls | No Data | - | No Data | - | No Data | - | No Data | - | -
Truck Mix without controls | 6.12e-05 | lb/ton cement+suppl | 1.19e-05 | lb/ton cement+suppl | 3.84e-05 | lb/ton cement+suppl | 2.62e-06 | lb/ton cement+suppl | U.S. EPA, Office of Air Quality Planning and Standards. AP-42; Chapter 11.12 (Oct. 2001), Table 11.12-6
Truck Mix with controls | 2.08e-05 | lb/ton cement+suppl | 4.78e-06 | lb/ton cement+suppl | 1.23e-05 | lb/ton cement+suppl | 1.13e-07 | lb/ton cement+suppl | U.S. EPA, Office of Air Quality Planning and Standards. AP-42; Chapter 11.12 (Oct. 2001), Table 11.12-6
Central Mix without controls | 6.12e-05 | lb/ton cement+suppl | 3.28e-06 | lb/ton cement+suppl | 2.02e-05 | lb/ton cement+suppl | No Data | - | U.S. EPA, Office of Air Quality Planning and Standards. AP-42; Chapter 11.12 (Oct. 2001), Table 11.12-6
Central Mix with controls | 3.78e-06 | lb/ton cement+suppl | 2.48e-07 | lb/ton cement+suppl | 1.2e-06 | lb/ton cement+suppl | No Data | - | U.S. EPA, Office of Air Quality Planning and Standards. AP-42; Chapter 11.12 (Oct. 2001), Table 11.12-6
Sand & Aggr Plant-Wide | No Data | - | No Data | - | No Data | - | No Data | - | -
Syn Minor Cutoff for typical NC |  | 138.966 | yd3/hr

## REVISIONS
CONCRETE BATCH PLANT EMISSIONS CALCULATOR - REVISIONS SCREEN
REVISION A; Issued 01/23/2006
| Version | Date | Author | Revisions
| N/A | 2002-03-15 | Ken Lumsden, P.E. | Added metals listed in U.S. EPA's AP-42, Table 11.12-6.
| Revision A | 2006-01-23 | Tom McKinney | Revised emission factors for PM, PM10, and Arsenic based on memorandum from DAQ's Keith Overcash, dated June 8, 2005.
Revised formatting to be consistent with DAQ protocol.