## Sheet1
Chlorine Meter Calibration Curve Verification
Date: |  |  | Meter S/N:
Analyst: |  |  | Meter Program #:
Lab Name: |  |  | NC WW/GW Certificiation #
Instructions: Fill in the information above. Enter the actual concentrations of the standards in your curve in cells A19 through A23. Enter the values that you observe on the meter in cells B19 through B23. The % Recovery and the Correlation Coefficient will be automatically calulated.
For the curve to pass…
The Correlation Coefficient must be ≥ 0.995
and…
Standard concentrations less than 50 µg/L must have a % Recovery between 75 - 125 %.
and…
Standard concentrations of 50 µg/L or higher must have a % Recovery between 90 - 110 %.
Actual, µg/L | Observed, µg/L | % Recovery | Std Pass/Fail | slope | intercept
|  | #DIV/0! | #DIV/0! | #DIV/0! | #DIV/0!
|  | #DIV/0! | #DIV/0!
|  | #DIV/0! | #DIV/0!
|  | #DIV/0! | #DIV/0!
|  | #DIV/0! | #DIV/0!
| Corr. Coefficient = | #DIV/0! | Corr. Coefficient | #DIV/0!
| Gel/Sealed Liquid Standard Observed Concentration = |  |  |  | µg/L
Gel/Sealed Liquid Standard Manufacturer: |  |  |  | Lot #:
Meter Program: