## IN-ENG-27 1(2)
[8 empty] | 0 | ft. |  |  |  | ft. |  |  | 0 | ft.
0
ft.
ft.
ESTIMATE OF MATERIALS
[15 empty] | LOCATION OF BORINGS |  |  | DEPTH FEET | UNIFIED SOIL CLASSIFICATION
| Excavation | [9 empty] | Cu. Yds
| Earth Fill | [9 empty] | Cu. Yds
| Pipe |  | 0 | inch diameter |  |  | C.M.
|  | metal thickness 0.06" (16 ga.) | [8 empty] | Lin. Ft.
| Riser |  |  | inch diameter |  |  | C.M.
|  | metal thickness 0.06" (16 ga.) C.M. | [8 empty] | Lin. Ft.
| Tile stub |  |  |  | inch diameter |  |  |  | 2-0 |  | Lin. Ft.
| Animal guard |  |  |  |  | inch diameter |  |  |  |  | Each
| Baffle plate | [9 empty] | Each
DRAWING NO. IN-ENG-27.XLS 1(2),(REV. 3/04) | Trash Rack | [9 empty] | Each
| Antiseep collar | [9 empty] | Each
| Concrete | [9 empty] | Cu. Yds
| Seeding and mulching | [9 empty] | Acres
| Rip Rap | [9 empty] | Tons
[7 empty] | CORRUGATED METAL PIPE DROP STRUCTURE | [12 empty] | Date
[17 empty] | Designed |  |  | 2013-01-15
[7 empty] | Landuser | [9 empty] | Drawn |  |  |  | of
[7 empty] | Location | [9 empty] | Checked
[10 empty] | County SWCD, INDIANA | [6 empty] | Approved |  |  |  | Sheet
[7 empty] | Section |  |  |  |  | T |  | R |  |  | Title
6'-0" min.
Top of fill or
spoil bank El.
1'-0" min
Trash rack and
baffle plate
Crest El.
Crest of auxiliary
spillway El.
Drop inlet
Tile outlet with
animal guard
Pipe invert
14' -0" max.
Antiseep collar
Pipe invert
1'-0"min.
Shape side slope
of channel to clear
invert of pipe outlet.
A
Bottom of outlet
El.
2'-0"stub
(20'-0" min. length of outlet section)
" dia C.M. pipe
B
PROFILE ALONG CENTERLINE OF STRUCTURE
D
2.0'
2.0'
Pipe
O.D.
0.3 O.D.
Existing ground line
Compacted
fill
1
1
1
1
Pipe outlet
Flow
Edge of
Channel
D
D
D
Variable
PLAN VIEW DETAIL A
TYPICAL EXCAVATION AND
BACKFILL FOR PIPE INSTALLATION
ITEM
QUANTITY
B
A
SOIL INVESTIGATION REPORT
1
1
G
Not To Scale
2'
1'
Rip Rap
(optional)
Length
El.
Ditch El.
El.

## IN-ENG-27 2(2)
|  |  |  | DIA. OF RISER IN INCHES | [6 empty] | 18" | 21" |  | 24" |  | 30"
|  |  |  | CONCRETE, CU.YD. | [6 empty] | 0.68 | 0.78 |  | 0.89 |  | 1.12
|  |  |  | INLET PROPORTIONS (MIN.) | [6 empty] | ANTIVORTEX BAFFLE
|  |  |  | PIPE DIA. CONDUIT |  |  | RISER DIA. |  |  |  | LENGTH FEET
|  |  |  | 8 TO 12 |  |  | 18 |  |  |  | 3-6
|  |  |  | 15 |  |  | 24 |  |  |  | 4-0
|  |  |  | 18 |  |  | 24 |  |  |  | 4-0
|  |  |  | 21 AND 24 |  |  | 30 |  |  |  | 4-6
DIMENSIONS (FEET)
[8 empty] | 2 |  | 1
[8 empty] | 4 |  | 2.5
[6 empty] | 2 |  | 0 |  | 2
[5 empty] | MATERIAL ITEMS | [7 empty] | QUANTITY REQUIRED
[5 empty] | 2 1/2" X 2 1/2" X 1/4" ANGLE X 4-0 | [7 empty] | 2
[5 empty] | X C.M. SHEET | [7 empty] | 1
[5 empty] | 1/2" x 1 1/4" MACHINE BOLTS | [7 empty] | 12
DRAWING NO. IN-ENG-27.XLS 2(2), (REV. 3/04) |  |  |  |  | 1/2" STEEL SPLIT LOCKWASHERS | [7 empty] | 12
[5 empty] | 1/2" NUTS | [7 empty] | 12
| CORRUGATED METAL PIPE DROP STRUCTURE | [13 empty] | Date
[9 empty] | Designed | [5 empty] | 2013-01-15
| Landuser | [7 empty] | Drawn | [7 empty] | of
| Location | [7 empty] | Checked
|  | County SWCD, INDIANA | [6 empty] | Approved | [7 empty] | Sheet
| Section |  | T |  | R |  |  |  | Title
max
E
A
J
A
1-0
1-0
Pipe riser
Tile inlet stub
2'stub
1/4
A
J
1-0
1-0
PLAN VIEW
Concrete base
A
qo=
o
'
Concrete shall have a minimum compressive
strength at 28 days equal to a minimum of
2500 lb./sq.in. (5 bag mix)
1-0
1-0
1-0
1-0
2 1/2" x 2 1/2"
x 1/4" s
Machine
bolts
1-4
C.M. baffle
=2-0
=4-0
Fill
slope
3
9
9
2-0
Machine bolts,
field connections
C
L
Dia of
C.M. pipe
Pipe
riser
Animal
guard
2'-0"
min
90o
Dia of
C.M. pipe
2'stub
1/4
C
D
E
B
H
G
F
K
A
J
0-6
Min 1'
qo=
o
'
TABLE OF QUANTITIES FOR CONCRETE RISER BASE
C
B
A
C
D
NOTES:
1. CORRUGATED METAL PIPE MAY BE MADE OF ALUMINUM
OR ZINC-COATED IRON OR STEEL AND MEET FEDERAL
SPECIFICATIONS, WW-P-402C OR WW-P-405A AND SHALL BE
CLASS I OR II, SHAPE 1. USE 16 GAGE (THICKNESS 0.06")
2. ALL ACCESSORIES AND FASTENERS SHALL BE OF
COMPATIBLE METALS THROUGHOUT STRUCTURE.
GALVANIZED OR CADMIUM PLATED BOLTS, NUTS, AND
WASHERS MAY BE USED.
3. ALL HOLES FOR BOLTS SHALL BE 1/16" LARGER THAN
DIAMETER OF BOLTS.
4. DROP INLET SHALL BE SHOP FABRICATED.
5. ZINC-COATED METALS, AFTER WELDING OR CUTTING
SHALL BE REPAIRED AS FOLLOWS:
(A) THOROUGHLY CLEAN THE DAMAGED AREAS ON BOTH
SIDES OF THE PIPE WITH WIRE BRUSH
(B) PAINT THE CLEANED AREAS WITH TWO COATS OF ZINC
OXIDE - ZINC DUST PAINT.
(C) APPLY A HEAVY COAT OF ASPHALT OVER THE
PAINTED AREAS.
A
A
B
C
D
E
F
G
H
J
K
SECTION ON CENTERLINE
SECTION A-A
DETAILS OF INLET

## Con Spec CMP
DRAWING NO. CONSTRUCTION SPECIFICATION CORRUGATED METAL PIPE.XLS (REV. 3/04) | [7 empty] | DRAWING NO. CONSTRUCTION SPECIFICATION CORRUGATED METAL PIPE.XLS (REV. 10/03)
| CONSTRUCTION SPECIFICATION CORRUGATED METAL PIPE |  |  |  |  | Date |  |  | CONSTRUCTION SPECIFICATION CORRUGATED METAL PIPE |  |  |  |  | Date
[5 empty] | Designed | 2013-01-15 | [6 empty] | Designed | 2013-01-15
| Landuser |  |  |  | Drawn |  | of |  | Landuser |  |  |  | Drawn |  | of
| Location |  |  |  | Checked |  |  |  | Location |  |  |  | Checked
|  | County SWCD, INDIANA |  |  | Approved |  | Sheet |  |  | County SWCD, INDIANA |  |  | Approved |  | Sheet
| Section |  | T | R | Title |  |  |  | Section |  | T | R | Title
1. SCOPE
The work shall consist of furnishing and placing circular, arched or elliptical corrugated metal pipe and the
necessary fittings as shown on the plans. This specification does not cover pipe designed for pressure flow.
2. MATERIALS
Zinc-coated, aluminum coated or aluminum-zinc alloy coated iron or steel corrugated pipe and fittings shall
conform to the requirements of ASTM Specification A-760 for the specified type of pipe, and to the following
additional requirements:
a. The sheet thickness, and the corrugation type and nominal size shall be as shown on the drawings.
b. Unless otherwise specified, circumferential shop riveted seams shall have a maximum rivet spacing of
6 inches, except that 6 rivets will be sufficient for 12-inch diameter pipe.
c. When close riveted pipe is specified: (1) the pipe shall be fabricated so that the rivet spacing in the
circumferential seams shall not exceed 3 inches, except that 12 rivets will be sufficient to secure the
circumferential seams in 12-inch pipe, and (2) in those portions of the longitudinal seams that will be
covered by the coupling bands, the rivets shall have finished flat heads or the rivets and holes shall be
omitted and the seams shall be connected by welding to provide a minimum of obstruction to the seating
off the coupling bands.
d. Double riveting or double spot welding of pipe less than 42 inches in diameter may be required. If
specified, the riveting or welding shall be done in the manner specified for pipe 42 inches or greater
in diameter.
e. When specified, caulked seam corrugated metal pipe shall conform to the following additional
requirements:
(1) Caulked seam corrugated metal pipe shall have all circumferential and horizontal seams caulked
with an asphalt compound before riveting. This shall be accomplished by applying a uniform
bead (1/4) inch minimum diameter) of the asphalt compound to the inner lap surface before
riveting, such that when the rivets are in place, all voids are filled and a coating of asphalt is
between the lap surfaces.
(2) The asphalt compound shall consist of an asphalt base combined with inert filler material to form
a heavy-bodied compound that will not sag or run out of the seam. The compound shall contain
63 to 68 percent solids by weight. It shall be similar in type and equal in quality to Trumbull 5W
Asphalt Mastic, knife grade, as manufactured by the Trumbull Asphalt Company of Delaware.
3. HANDLING THE PIPE
The contractor shall furnish such equipment as is necessary to place the pipe without damaging the pipe
or coating. The pipe shall be transported and handled in such a manner as to prevent bruising, scaling or
breaking of the spelter coating or bituminous coating.
4. REPAIR OF DAMAGED COATINGS
Breaks or scuffs on bituminous coatings that are less than 36 square inches in area shall be repaired by
the application of two coats of hot asphaltic paint or a coating of cold-applied bituminous mastic. The
repair coating shall be at least 0.05 inches after hardening and shall bond securely and permanently to the
pipe. The material shall meet the physical requirements for the original coating. Whenever individual
breaks exceed 36 square inches in area or when the total area of breaks exceeds 0.5 percent of the total
surface area of the pipe, the pipe will be rejected.
5. LAYING AND BEDDING THE PIPE
Unless otherwise specified, the pipe shall be installed in accordance with the manufacturer's
recommendations. The pipe shall be laid with the outside laps of circumferential joints pointing upstream
and with longitudinal laps at the sides at about the vertical midheight of the pipe. Field welding of
corrugated galvanized iron or steel pipe will not be permitted. Unless otherwise specified, the pipe sections
shall be joined with water-tight coupling bands, with a minimum width of 12 inches, or flanges for a
flange-type connection. The area between pipe and coupling band shall be coated with either an asphalt
cement to insure a water-tight joint or a rubber neoprene gasket 3/8 inch thick and as wide as the
connecting band + 1 inch.
The trench or foundation width in or on which the pipe will be laid should be at least: (1) 2 times the pipe
diameter, or (2) the pipe diameter plus 2 feet, whichever is the greater.
Pipe should be laid on a moist, compacted foundation (not wet nor hard and dry). Just before the pipe is
laid, spread a 2 to 3 inch layer of moist loose soil for the pipe to be placed on. The pipe should make
uniform contact with the soil along its entire length.
Perforated pipe shall be laid with perforations down and oriented symmetrically about a vertical
centerline. Perforations shall be clear of any obstructions at the time the pipe is laid.
6. BACKFILLING
The pipe shall be loaded sufficiently during backfilling around the side to prevent its being lifted from the
bedding.
Backfill around the pipe shall be placed in layers not more than 6 inches thick before compaction. Each
layer of backfill shall be compacted with power tampers or hand tamping to a greater density than the
surrounding undisturbed soil. Backfill over and around the pipe shall be brought up uniformly on all sides
and shall extend a minimum of 2 feet over the pipe before earth embankment with earth moving equipment
over the pipe is started. Special care shall be taken not to disturb the grade and alignment during backfill
operations.
7. ADDITIONAL ITEMS WHICH APPLY TO THIS JOB