## Model Specifications
Volvo Cars of Canada Corporation
2013 Volvo XC60
Model Specifications
T6 AWD R-Design Platinum
Engine
3.2 Litre, Inline 6-Cylinder, Double Overhead Cam, 24-Valve | -
3.0 Litre, Inline 6-Cylinder, Double Overhead Cam, 24-Valve Turbo with Intercooler | STD
Compression Ratio | 9.3 : 1
Configuration | Transverse/AWD
Displacement | 2,953 cc
Bore x Stroke | 82.0 x 93.2 mm
Horsepower (SAE Net) | 325 @ 5,400-6,500 rpm
Torque (lb.-ft. SAE Net) | 354 @ 3,000-3,600 rpm
Max Engine Speed | 6,500 rpm
Fuel, Rec. Octane | Regular
Transmission
Six-Speed "Geartronic" Driver-Adaptive Automatic | -
Six-Speed "Geartronic" Driver-Adaptive Automatic with Sport Mode | STD
Gear Ratios
Electronically Controlled All-Wheel Drive with Instant Traction | STD
First Gear | 4.15 : 1
Second Gear | 2.37 : 1
Third Gear | 1.56 : 1
Fourth Gear | 1.16 : 1
Fifth Gear | 0.86 : 1
Sixth Gear | 0.69 : 1
Final Drive Ratio | 3.75 : 1
Brakes
4-channel Anti-Lock Braking System (ABS) with Hydraulic Brake Assist (HBA), Optimized Hydraulic Brakes (OHB), Ready Alert Brakes (RAB) and Fading Brake Support (FBS) | STD
Disc Diameter, Front/Rear | 328/302
Suspension
Front Suspension: MacPherson Strut, with Asymmetrically-Mounted Coil Springs, Hydraulic Shock Absorbers, Stabilizer Bar | -
Rear Suspension: Multilink Independent Suspension with Coil Springs, Hydraulic Shock Absorbers, Stabilizer Bar, Cast Aluminum Subframe | -
R-Design Suspension: Sport-Tuned Suspension with Thicker Stabilizer Bars Front and Rear and Firmer Springs and Struts | STD
Steering
Power Assisted, Rack and Pinion Steering | STD
Turns, Lock to Lock | 2.9
Turning Circle, Curb to Curb | 11.7
Steering Ratio | 16.0 : 1
Wheels and Tires
7.5" x 18" - "Merac" Alloy Wheels with 235/60-R18 Tires | -
7.5" x 18" - "Zephyrus" Alloy Wheels with 235/60-R18 Tires | -
7.5" x 19" - "Fenrir" Alloy Wheels with 235/55-R19 Tires | -
8.0" x 20" - "Cratus" Alloy Wheels with 255/45-R20 Tires | STD
Exterior Dimensions and Weights
Curb Weight | 1,917.5 kg
GVWR (Gross Vehicle Weight Ratings) | 2,440 kg
Front Track | 1,632 mm
Rear Track | 1,586mm
Fuel Tank Capacity (L) | 70
Ground Clearance | 230 mm
Height | 1,713 mm
Length | 4,627 mm
Towing Capacity | 1,500 kg
Wheelbase | 2,774 mm
Width | 1,891 mm
Interior Dimensions
Cargo Capacity (Seats Down) | 1,907 L
Cargo Capacity (Seats Up) | 873 L
Headroom, Front with Sunroof | 966 mm
Headroom, Front without Sunroof | -
Headroom, Rear with Sunroof | 969 mm
Headroom, Rear without Sunroof | -
Hiproom, Front | 1,377 mm
Hiproom, Rear | 1,367 mm
Legroom, Front | 1,047 mm
Legroom, Rear | 924 mm
Shoulder Room, Front | 1,439 mm
Shoulder Room, Rear | 1,403 mm
Fuel Economy (L/100km)
Automatic Transmission, FWD, City (Estimated) | -
Automatic Transmission, AWD, City (Estimated) | 12.1
Automatic Transmission, FWD, Highway (Estimated) | -
Automatic Transmission, AWD, Highway (Estimated) | 8.5
Performance
Top Speed (Electronically Limited) | 210 km/h
Acceleration (0-100 km) Automatic Transmission (Estimated) | 7.3 sec
Some of the information in the specifications sheet may not be correct due to product changes which may have occurred since it was launched. Volvo Cars of Canada Corp. reserves the right to make changes to the specifications without prior notice.