## Discharge Field Sheet
Discharge Measurements Field Sheet
Standard Operating Procedure CDFW-IFP-002
Location: | [5 empty] | Page |  | of
Site Name: | [5 empty] | Date:
Site Description: | [5 empty] | Field Staff:
GPS Coordinates: |  |  |  |  | Data Entry Staff:
Meter Number: |  |  |  |  | Staff Gage Start: |  |  | End:
Photo File Name: | [5 empty] | Time Start: |  | Time Stop:
Notes: | [5 empty] | LBWE: |  | RBWE:
|  |  | Discharge (cfs): |  |  |  | (calculated)
(sum of all Q cells)
| Station | Distance (ft) | Unit Width (ft) | Depth (ft) | Velocity (ft/s) |  |  |  | Q (cfs)*
[5 empty] | 0.6 | 0.2 | 0.8 | Avg. Vel.*
1
2
3
4
5
6
7
8
9
10
11
12
13
14
15
16
17
18
19
20
21
22
23
24
25
26
27
28
29
30
*Must be calculated
MEASUREMENT NOTES: Distance = whole number or 0.1 ft, Unit Width = whole or 0.1 ft, Depth = whole, 0.1 or 0.01 ft (use OW for cells out of water, OW = zero discharge), Velocity = to be measured at 0.6 (6/10th) of the water column using top setting rod if depth < 2.5ft; or measured at 0.2 (2/10th) and 0.8 (8/10th) using top setting rod if depth > 2.5ft, Q = width x depth x veolcity, Discharge = total of all Q cells
Page _______ of ________
| Station | Distance (ft) | Unit Width (ft) | Depth (ft) | Velocity (ft/s) |  |  |  | Q (cfs)*
[5 empty] | 0.6 | 0.2 | 0.8 | Avg. Vel.*
31
32
33
34
35
36
37
38
39
40
41
42
43
44
45
46
47
48
49
50
51
52
53
54
55
56
57
58
59
60
61
62
63
64
65
66
67
68
69
*Must be calculated
MEASUREMENT NOTES: Distance = whole number or 0.1 ft, Unit Width = whole or 0.1 ft, Depth = whole, 0.1 or 0.01 ft (use OW for cells out of water, OW = zero discharge), Velocity = to be measured at 0.6 (6/10th) of the water column using top setting rod if depth < 2.5ft; or measured at 0.2 (2/10th) and 0.8 (8/10th) using top setting rod if depth > 2.5ft, Q = width x depth x veolcity, Discharge = total of all Q cells
Page _______ of ________
| Station | Distance (ft) | Unit Width (ft) | Depth (ft) | Velocity (ft/s) |  |  |  | Q (cfs)*
[5 empty] | 0.6 | 0.2 | 0.8 | Avg. Vel.*
70
71
72
73
74
75
76
77
78
79
80
81
82
83
84
85
86
87
88
89
90
91
92
93
94
95
96
97
98
99
100
101
102
103
104
105
106
107
108
*Must be calculated
MEASUREMENT NOTES: Distance = whole number or 0.1 ft, Unit Width = whole or 0.1 ft, Depth = whole, 0.1 or 0.01 ft (use OW for cells out of water, OW = zero discharge), Velocity = to be measured at 0.6 (6/10th) of the water column using top setting rod if depth < 2.5ft; or measured at 0.2 (2/10th) and 0.8 (8/10th) using top setting rod if depth > 2.5ft, Q = width x depth x veolcity, Discharge = total of all Q cells
Page _______ of ________
| Station | Distance (ft) | Unit Width (ft) | Depth (ft) | Velocity (ft/s) |  |  |  | Q (cfs)*
[5 empty] | 0.6 | 0.2 | 0.8 | Avg. Vel.*
109
110
111
112
113
114
115
116
117
118
119
120
121
122
123
124
125
126
127
128
129
130
131
132
133
134
135
136
137
138
139
140
141
142
143
144
145
146
147
*Must be calculated
MEASUREMENT NOTES: Distance = whole number or 0.1 ft, Unit Width = whole or 0.1 ft, Depth = whole, 0.1 or 0.01 ft (use OW for cells out of water, OW = zero discharge), Velocity = to be measured at 0.6 (6/10th) of the water column using top setting rod if depth < 2.5ft; or measured at 0.2 (2/10th) and 0.8 (8/10th) using top setting rod if depth > 2.5ft, Q = width x depth x veolcity, Discharge = total of all Q cells

## Discharge Qual Eval Directions
NOTES for conducting qualitative evaluations on discharge transects:
Full background information is found in CDFW Discharge SOP: CDFW-IFP-002
1. When conducting the qualitative evaluation, the hydrographer should consider factors that could affect the quality of discharge
measurements, as fully outlined in CDFW-IFP-002, Section 3.3. Specifiy conditions that could affect the quality of discharge measurements
as outlined below:
Flow and Spacing of Observation Verticals: A minimum of 20 vertical "cell" measurements are required per discharge transect,
with no more than 5% of the total flow occurring in any one cell or between
any two vertical measurement points, as outlined in Section 3.2, Step 6. Using fewer
vertical measurements may reduce the accuracy of the discharge measurement.
Measuring Section: Consider the conditions in the transect that could affect the accuracy of the discharge measurement. Such
conditions include: uniformity of depths, smoothness of the streambed, composition and uniformity of the streambed
(silt, gravel, cobbles, detritus), presence of bridge piers or other obstructions, and the ability to accurately measure depth.
Velocity Conditions: Consider the factors present that could affect the accuracy of measuring velocity. Such conditions could include:
smoothness of velocity, very slow or very high velocity, turbulence, factors that could affect the vertical distribution
of velocity, and the use of the one-point, two-point or three-point method. The Discharge Data Input form provided does not
calculate three-point velocities.
Equipment: Consider the working condition of the velocity meter being used to conduct field work.
Rapidly Changing State: Rapidly changing states can negatively affect the accuracy of discharge measurements, and should be avoided
when determining where to conduct discharge measurements. Consider effects of any change in staff gage level
that occurred over the duration of the discharge measurement.
Ice: The presence of ice generally decreases the accuracy of velocity and depth measurements. Ice affects velocity distribution and may
negatively affect equipment.
Wind: Wind can affect accuracy of discharge measurements by changing the vertical distributions of velocities, and may obscure the angle
of the current or produce waves that complicate depth readings.
Remarks: Describe information about equipment, weather, and any other conditions affecting the qualitative evaluation result.

## Discharge Qual Eval Form
Qualitative Evaluation Form for Discharge Measurements
CDFW-IFP-002
Site Name: | Date:
Transect ID: | Evaluator Name:
Specifiy conditions that could affect the quality of discharge measurements as outlined in the following fields:
Flow and Spacing of Observation Verticals:
Measuring Section:
Velocity Conditions:
Equipment:
Rapidly Changing State:
Ice:
Wind:
Remarks:

## Data Input Directions
NOTES for using discharge data input form:
Standard Operating Procedure CDFW-IFP-002
** #DIV/0! notices appear as they are formulas that incorporate fields that are yet to be filled **
1. In the "Distance (ft)" column, manually enter distance along the transect in feet to nearest 0.1.
2. In the "Unit Width (ft)" column, each segment width is automatically calculated. In the last unit width cell, manually enter a zero.
3. In the "Depth (ft)" column, manually enter depth at each transect distance in feet to the nearest 0.01.
4. In the "Velocity (ft/s)" columns, manually enter velocities taken at each transect length in ft/s to the nearest 0.001. All "OW's" should be entered as zero velocity.
This form is set up for only one or two point velocities. Development of a three-point velocity form is planned for future revisions.
5. In the "Avg. Vel." column, velocities are automatically averaged together. This column will not avaerage three-point velocities.
6. In the "Sub-section Q (cfs)" column, each segment's flow (Q) in cfs is automatically calculated.
7. In the "Total Q (cfs)" box at the bottom of the form, manually total all sub-section Q values by using the "=SUM(range)" function.
DO NOT include infilled cells with "#DIV/0!" in them.
8. The "Discharge (cfs)" value will automatically populate at the top of the form once sub-section Q's are manually summed. This represents total discharge (cfs).

## Discharge Data Input
Data Input Form for Discharge Measurements
CDFW-IFP-002
Location: | [5 empty] | # of Pages
Site Name: | [5 empty] | Date:
Site Description: | [5 empty] | Field Staff:
GPS Coordinates: |  |  |  |  | Data Entry Staff:
Meter Number: |  |  |  |  | Staff Gage Start: |  |  | End:
Photo File Name: | [5 empty] | Time Start: |  | Time Stop:
Notes: | [5 empty] | LBWE: |  | RBWE:
|  |  | Discharge (cfs): (sum of all Q cells) |  | 0
| Station | Distance (ft) | Unit Width (ft) | Depth (ft) | Velocity (ft/s) |  |  |  | Sub-section Q (cfs)
[5 empty] | 0.6 | 0.2 | 0.8 | Avg. Vel.
| 1 |  | 0 |  |  |  |  | #DIV/0! | #DIV/0!
| 2 |  | 0 |  |  |  |  | #DIV/0! | #DIV/0!
| 3 |  | 0 |  |  |  |  | #DIV/0! | #DIV/0!
| 4 |  | 0 |  |  |  |  | #DIV/0! | #DIV/0!
| 5 |  | 0 |  |  |  |  | #DIV/0! | #DIV/0!
| 6 |  | 0 |  |  |  |  | #DIV/0! | #DIV/0!
| 7 |  | 0 |  |  |  |  | #DIV/0! | #DIV/0!
| 8 |  | 0 |  |  |  |  | #DIV/0! | #DIV/0!
| 9 |  | 0 |  |  |  |  | #DIV/0! | #DIV/0!
| 10 |  | 0 |  |  |  |  | #DIV/0! | #DIV/0!
| 11 |  | 0 |  |  |  |  | #DIV/0! | #DIV/0!
| 12 |  | 0 |  |  |  |  | #DIV/0! | #DIV/0!
| 13 |  | 0 |  |  |  |  | #DIV/0! | #DIV/0!
| 14 |  | 0 |  |  |  |  | #DIV/0! | #DIV/0!
| 15 |  | 0 |  |  |  |  | #DIV/0! | #DIV/0!
| 16 |  | 0 |  |  |  |  | #DIV/0! | #DIV/0!
| 17 |  | 0 |  |  |  |  | #DIV/0! | #DIV/0!
| 18 |  | 0 |  |  |  |  | #DIV/0! | #DIV/0!
| 19 |  | 0 |  |  |  |  | #DIV/0! | #DIV/0!
| 20 |  | 0 |  |  |  |  | #DIV/0! | #DIV/0!
| 21 |  | 0 |  |  |  |  | #DIV/0! | #DIV/0!
| 22 |  | 0 |  |  |  |  | #DIV/0! | #DIV/0!
| 23 |  | 0 |  |  |  |  | #DIV/0! | #DIV/0!
| 24 |  | 0 |  |  |  |  | #DIV/0! | #DIV/0!
| 25 |  | 0 |  |  |  |  | #DIV/0! | #DIV/0!
| 26 |  | 0 |  |  |  |  | #DIV/0! | #DIV/0!
| 27 |  | 0 |  |  |  |  | #DIV/0! | #DIV/0!
| 28 |  | 0 |  |  |  |  | #DIV/0! | #DIV/0!
| 29 |  | 0 |  |  |  |  | #DIV/0! | #DIV/0!
| 30 |  | 0 |  |  |  |  | #DIV/0! | #DIV/0!
| 31 |  | 0 |  |  |  |  | #DIV/0! | #DIV/0!
| 32 |  | 0 |  |  |  |  | #DIV/0! | #DIV/0!
| 33 |  | 0 |  |  |  |  | #DIV/0! | #DIV/0!
| 34 |  | 0 |  |  |  |  | #DIV/0! | #DIV/0!
| 35 |  | 0 |  |  |  |  | #DIV/0! | #DIV/0!
| 36 |  | 0 |  |  |  |  | #DIV/0! | #DIV/0!
| 37 |  | 0 |  |  |  |  | #DIV/0! | #DIV/0!
| 38 |  | 0 |  |  |  |  | #DIV/0! | #DIV/0!
| 39 |  | 0 |  |  |  |  | #DIV/0! | #DIV/0!
| 40 |  | 0 |  |  |  |  | #DIV/0! | #DIV/0!
| 41 |  | 0 |  |  |  |  | #DIV/0! | #DIV/0!
| 42 |  | 0 |  |  |  |  | #DIV/0! | #DIV/0!
| 43 |  | 0 |  |  |  |  | #DIV/0! | #DIV/0!
| 44 |  | 0 |  |  |  |  | #DIV/0! | #DIV/0!
| 45 |  | 0 |  |  |  |  | #DIV/0! | #DIV/0!
| 46 |  | 0 |  |  |  |  | #DIV/0! | #DIV/0!
| 47 |  | 0 |  |  |  |  | #DIV/0! | #DIV/0!
| 48 |  | 0 |  |  |  |  | #DIV/0! | #DIV/0!
| 49 |  | 0 |  |  |  |  | #DIV/0! | #DIV/0!
| 50 |  | 0 |  |  |  |  | #DIV/0! | #DIV/0!
| 51 |  | 0 |  |  |  |  | #DIV/0! | #DIV/0!
| 52 |  | 0 |  |  |  |  | #DIV/0! | #DIV/0!
| 53 |  | 0 |  |  |  |  | #DIV/0! | #DIV/0!
| 54 |  | 0 |  |  |  |  | #DIV/0! | #DIV/0!
| 55 |  | 0 |  |  |  |  | #DIV/0! | #DIV/0!
| 56 |  | 0 |  |  |  |  | #DIV/0! | #DIV/0!
| 57 |  | 0 |  |  |  |  | #DIV/0! | #DIV/0!
| 58 |  | 0 |  |  |  |  | #DIV/0! | #DIV/0!
| 59 |  | 0 |  |  |  |  | #DIV/0! | #DIV/0!
| 60 |  | 0 |  |  |  |  | #DIV/0! | #DIV/0!
| 61 |  | 0 |  |  |  |  | #DIV/0! | #DIV/0!
| 62 |  | 0 |  |  |  |  | #DIV/0! | #DIV/0!
| 63 |  | 0 |  |  |  |  | #DIV/0! | #DIV/0!
| 64 |  | 0 |  |  |  |  | #DIV/0! | #DIV/0!
| 65 |  | 0 |  |  |  |  | #DIV/0! | #DIV/0!
| 66 |  | 0 |  |  |  |  | #DIV/0! | #DIV/0!
| 67 |  | 0 |  |  |  |  | #DIV/0! | #DIV/0!
| 68 |  | 0 |  |  |  |  | #DIV/0! | #DIV/0!
| 69 |  | 0 |  |  |  |  | #DIV/0! | #DIV/0!
| 70 |  | 0 |  |  |  |  | #DIV/0! | #DIV/0!
| 71 |  | 0 |  |  |  |  | #DIV/0! | #DIV/0!
| 72 |  | 0 |  |  |  |  | #DIV/0! | #DIV/0!
| 73 |  | 0 |  |  |  |  | #DIV/0! | #DIV/0!
| 74 |  | 0 |  |  |  |  | #DIV/0! | #DIV/0!
| 75 |  | 0 |  |  |  |  | #DIV/0! | #DIV/0!
| 76 |  | 0 |  |  |  |  | #DIV/0! | #DIV/0!
| 77 |  | 0 |  |  |  |  | #DIV/0! | #DIV/0!
| 78 |  | 0 |  |  |  |  | #DIV/0! | #DIV/0!
| 79 |  | 0 |  |  |  |  | #DIV/0! | #DIV/0!
| 80 |  | 0 |  |  |  |  | #DIV/0! | #DIV/0!
| 81 |  | 0 |  |  |  |  | #DIV/0! | #DIV/0!
| 82 |  | 0 |  |  |  |  | #DIV/0! | #DIV/0!
| 83 |  | 0 |  |  |  |  | #DIV/0! | #DIV/0!
| 84 |  | 0 |  |  |  |  | #DIV/0! | #DIV/0!
| 85 |  | 0 |  |  |  |  | #DIV/0! | #DIV/0!
| 86 |  | 0 |  |  |  |  | #DIV/0! | #DIV/0!
| 87 |  | 0 |  |  |  |  | #DIV/0! | #DIV/0!
| 88 |  | 0 |  |  |  |  | #DIV/0! | #DIV/0!
| 89 |  | 0 |  |  |  |  | #DIV/0! | #DIV/0!
| 90 |  | 0 |  |  |  |  | #DIV/0! | #DIV/0!
| 91 |  | 0 |  |  |  |  | #DIV/0! | #DIV/0!
| 92 |  | 0 |  |  |  |  | #DIV/0! | #DIV/0!
| 93 |  | 0 |  |  |  |  | #DIV/0! | #DIV/0!
| 94 |  | 0 |  |  |  |  | #DIV/0! | #DIV/0!
| 95 |  | 0 |  |  |  |  | #DIV/0! | #DIV/0!
| 96 |  | 0 |  |  |  |  | #DIV/0! | #DIV/0!
| 97 |  | 0 |  |  |  |  | #DIV/0! | #DIV/0!
| 98 |  | 0 |  |  |  |  | #DIV/0! | #DIV/0!
| 99 |  | 0 |  |  |  |  | #DIV/0! | #DIV/0!
| 100 |  | 0 |  |  |  |  | #DIV/0! | #DIV/0!
| 101 |  | 0 |  |  |  |  | #DIV/0! | #DIV/0!
| 102 |  | 0 |  |  |  |  | #DIV/0! | #DIV/0!
| 103 |  | 0 |  |  |  |  | #DIV/0! | #DIV/0!
| 104 |  | 0 |  |  |  |  | #DIV/0! | #DIV/0!
| 105 |  | 0 |  |  |  |  | #DIV/0! | #DIV/0!
| 106 |  | 0 |  |  |  |  | #DIV/0! | #DIV/0!
| 107 |  | 0 |  |  |  |  | #DIV/0! | #DIV/0!
| 108 |  | 0 |  |  |  |  | #DIV/0! | #DIV/0!
| 109 |  | 0 |  |  |  |  | #DIV/0! | #DIV/0!
| 110 |  | 0 |  |  |  |  | #DIV/0! | #DIV/0!
| 111 |  | 0 |  |  |  |  | #DIV/0! | #DIV/0!
| 112 |  | 0 |  |  |  |  | #DIV/0! | #DIV/0!
| 113 |  | 0 |  |  |  |  | #DIV/0! | #DIV/0!
| 114 |  | 0 |  |  |  |  | #DIV/0! | #DIV/0!
| 115 |  | 0 |  |  |  |  | #DIV/0! | #DIV/0!
| 116 |  | 0 |  |  |  |  | #DIV/0! | #DIV/0!
| 117 |  | 0 |  |  |  |  | #DIV/0! | #DIV/0!
| 118 |  | 0 |  |  |  |  | #DIV/0! | #DIV/0!
| 119 |  | 0 |  |  |  |  | #DIV/0! | #DIV/0!
| 120 |  | 0 |  |  |  |  | #DIV/0! | #DIV/0!
| 121 |  | 0 |  |  |  |  | #DIV/0! | #DIV/0!
| 122 |  | 0 |  |  |  |  | #DIV/0! | #DIV/0!
| 123 |  | 0 |  |  |  |  | #DIV/0! | #DIV/0!
| 124 |  | 0 |  |  |  |  | #DIV/0! | #DIV/0!
| 125 |  | 0 |  |  |  |  | #DIV/0! | #DIV/0!
| 126 |  | 0 |  |  |  |  | #DIV/0! | #DIV/0!
| 127 |  | 0 |  |  |  |  | #DIV/0! | #DIV/0!
| 128 |  | 0 |  |  |  |  | #DIV/0! | #DIV/0!
| 129 |  | 0 |  |  |  |  | #DIV/0! | #DIV/0!
| 130 |  | 0 |  |  |  |  | #DIV/0! | #DIV/0!
| 131 |  | 0 |  |  |  |  | #DIV/0! | #DIV/0!
| 132 |  | 0 |  |  |  |  | #DIV/0! | #DIV/0!
| 133 |  | 0 |  |  |  |  | #DIV/0! | #DIV/0!
| 134 |  | 0 |  |  |  |  | #DIV/0! | #DIV/0!
| 135 |  | 0 |  |  |  |  | #DIV/0! | #DIV/0!
| 136 |  | 0 |  |  |  |  | #DIV/0! | #DIV/0!
| 137 |  | 0 |  |  |  |  | #DIV/0! | #DIV/0!
| 138 |  | 0 |  |  |  |  | #DIV/0! | #DIV/0!
| 139 |  | 0 |  |  |  |  | #DIV/0! | #DIV/0!
| 140 |  | 0 |  |  |  |  | #DIV/0! | #DIV/0!
| 141 |  | 0 |  |  |  |  | #DIV/0! | #DIV/0!
| 142 |  | 0 |  |  |  |  | #DIV/0! | #DIV/0!
| 143 |  | 0 |  |  |  |  | #DIV/0! | #DIV/0!
| 144 |  | 0 |  |  |  |  | #DIV/0! | #DIV/0!
| 145 |  | 0 |  |  |  |  | #DIV/0! | #DIV/0!
| 146 |  | 0 |  |  |  |  | #DIV/0! | #DIV/0!
| 147 |  | 0 |  |  |  |  | #DIV/0! | #DIV/0!
Total Q (cfs)
*Must sum Q manually - do not include unfilled cells*

## Angled Velocity Adjustment
To adjust angled velocities:
1) Enter velocity values and degree values into the table below
2) Adjusted velocities will be automatically calculated (last column)
3) Copy & paste the adjusted velocity values into the data input table
| Velocity (ft/s) | Degree | COS | Adjusted Velocity (ft/s)
|  |  | 1 | 0
|  |  | 1 | 0
|  |  | 1 | 0
|  |  | 1 | 0
|  |  | 1 | 0
|  |  | 1 | 0
|  |  | 1 | 0
|  |  | 1 | 0
|  |  | 1 | 0
|  |  | 1 | 0
|  |  | 1 | 0
|  |  | 1 | 0
|  |  | 1 | 0
|  |  | 1 | 0
|  |  | 1 | 0
|  |  | 1 | 0
|  |  | 1 | 0
|  |  | 1 | 0
|  |  | 1 | 0
|  |  | 1 | 0
|  |  | 1 | 0
|  |  | 1 | 0
|  |  | 1 | 0
|  |  | 1 | 0
|  |  | 1 | 0
|  |  | 1 | 0
|  |  | 1 | 0
|  |  | 1 | 0
|  |  | 1 | 0
|  |  | 1 | 0
|  |  | 1 | 0
|  |  | 1 | 0
|  |  | 1 | 0
|  |  | 1 | 0
|  |  | 1 | 0
|  |  | 1 | 0
|  |  | 1 | 0
|  |  | 1 | 0
|  |  | 1 | 0
|  |  | 1 | 0
|  |  | 1 | 0
|  |  | 1 | 0
|  |  | 1 | 0
|  |  | 1 | 0
|  |  | 1 | 0
|  |  | 1 | 0
|  |  | 1 | 0
|  |  | 1 | 0
|  |  | 1 | 0
|  |  | 1 | 0
|  |  | 1 | 0
|  |  | 1 | 0
|  |  | 1 | 0
|  |  | 1 | 0
|  |  | 1 | 0
|  |  | 1 | 0
|  |  | 1 | 0
|  |  | 1 | 0
|  |  | 1 | 0
|  |  | 1 | 0
|  |  | 1 | 0
|  |  | 1 | 0
|  |  | 1 | 0
|  |  | 1 | 0
|  |  | 1 | 0
|  |  | 1 | 0
|  |  | 1 | 0
|  |  | 1 | 0
|  |  | 1 | 0
|  |  | 1 | 0
|  |  | 1 | 0
|  |  | 1 | 0
|  |  | 1 | 0
|  |  | 1 | 0
|  |  | 1 | 0
|  |  | 1 | 0
|  |  | 1 | 0
|  |  | 1 | 0
|  |  | 1 | 0
|  |  | 1 | 0
|  |  | 1 | 0
|  |  | 1 | 0
|  |  | 1 | 0
|  |  | 1 | 0
|  |  | 1 | 0
|  |  | 1 | 0
|  |  | 1 | 0
|  |  | 1 | 0
|  |  | 1 | 0
|  |  | 1 | 0
|  |  | 1 | 0
|  |  | 1 | 0
|  |  | 1 | 0
|  |  | 1 | 0
|  |  | 1 | 0
|  |  | 1 | 0
|  |  | 1 | 0
|  |  | 1 | 0
|  |  | 1 | 0
|  |  | 1 | 0
|  |  | 1 | 0
|  |  | 1 | 0
|  |  | 1 | 0
|  |  | 1 | 0
|  |  | 1 | 0
|  |  | 1 | 0
|  |  | 1 | 0
|  |  | 1 | 0
|  |  | 1 | 0
|  |  | 1 | 0
|  |  | 1 | 0
|  |  | 1 | 0
|  |  | 1 | 0
|  |  | 1 | 0
|  |  | 1 | 0
|  |  | 1 | 0
|  |  | 1 | 0
|  |  | 1 | 0
|  |  | 1 | 0
|  |  | 1 | 0
|  |  | 1 | 0
|  |  | 1 | 0
|  |  | 1 | 0
|  |  | 1 | 0
|  |  | 1 | 0
|  |  | 1 | 0
|  |  | 1 | 0
|  |  | 1 | 0
|  |  | 1 | 0
|  |  | 1 | 0
|  |  | 1 | 0
|  |  | 1 | 0
|  |  | 1 | 0
|  |  | 1 | 0
|  |  | 1 | 0
|  |  | 1 | 0
|  |  | 1 | 0
|  |  | 1 | 0
|  |  | 1 | 0
|  |  | 1 | 0
|  |  | 1 | 0
|  |  | 1 | 0
|  |  | 1 | 0
|  |  | 1 | 0
|  |  | 1 | 0
|  |  | 1 | 0
|  |  | 1 | 0
|  |  | 1 | 0
|  |  | 1 | 0
|  |  | 1 | 0
|  |  | 1 | 0
|  |  | 1 | 0
|  |  | 1 | 0
|  |  | 1 | 0
|  |  | 1 | 0
|  |  | 1 | 0
|  |  | 1 | 0
|  |  | 1 | 0
|  |  | 1 | 0
|  |  | 1 | 0
|  |  | 1 | 0
|  |  | 1 | 0
|  |  | 1 | 0
|  |  | 1 | 0
|  |  | 1 | 0
|  |  | 1 | 0
|  |  | 1 | 0
|  |  | 1 | 0
|  |  | 1 | 0
|  |  | 1 | 0
|  |  | 1 | 0
|  |  | 1 | 0
|  |  | 1 | 0
|  |  | 1 | 0
|  |  | 1 | 0
|  |  | 1 | 0
|  |  | 1 | 0
|  |  | 1 | 0
|  |  | 1 | 0
|  |  | 1 | 0
|  |  | 1 | 0
|  |  | 1 | 0
|  |  | 1 | 0
|  |  | 1 | 0
|  |  | 1 | 0
|  |  | 1 | 0
|  |  | 1 | 0
|  |  | 1 | 0
|  |  | 1 | 0
|  |  | 1 | 0
|  |  | 1 | 0
|  |  | 1 | 0
|  |  | 1 | 0
|  |  | 1 | 0
|  |  | 1 | 0
|  |  | 1 | 0
|  |  | 1 | 0
|  |  | 1 | 0
|  |  | 1 | 0
|  |  | 1 | 0
|  |  | 1 | 0
|  |  | 1 | 0
|  |  | 1 | 0
|  |  | 1 | 0
|  |  | 1 | 0
|  |  | 1 | 0
|  |  | 1 | 0
|  |  | 1 | 0
|  |  | 1 | 0
|  |  | 1 | 0
|  |  | 1 | 0
|  |  | 1 | 0
|  |  | 1 | 0
|  |  | 1 | 0
|  |  | 1 | 0
|  |  | 1 | 0
|  |  | 1 | 0
|  |  | 1 | 0
|  |  | 1 | 0
|  |  | 1 | 0
|  |  | 1 | 0
|  |  | 1 | 0
|  |  | 1 | 0
|  |  | 1 | 0
|  |  | 1 | 0
|  |  | 1 | 0
|  |  | 1 | 0
|  |  | 1 | 0