## Sheet1
WQCD GWUDI Screening Tool - Version 3.2 - December 26, 2013
Instructions: Enter data in the grey cells only. Determine the GWUDI Score.
Well Information | Data Entry | Units | Score | Explanation
System Name: | Beaver Creek Youth Camp |  |  | new name: Elk Meadows River Resort
PWSID: | CO0253060
Well name:
DWR Well Permit No.: | 24661F
Total Depth of well: | 264 | feet
Screened Interval Depth, top: | 184 | feet | 0 | <20 feet = 60; 20-50 feet = 40; >50 feet = 0
Screened Interval Depth, bottom: | 264 | feet
Max pump rate: | 25 | gpm
Nominal pump rate: | 6 | gpm |  | This value is used to calculate 50 day radius. It is convereted to cubic feet per minute in the 50 day calculation.
Aqquifer Name | "ALL UNNAMED AQUIFERS" |  |  | Aquifer name should be on DWR Permit Application (not always available).
DWR Aquifer Type: | Type 3 |  | 10 | Type 1 (Confined Aquifer) = NOT GWUDI; Type 2 (Unconfined Bedrock Aquifer) = 10 Type 3 (Unconfined Alluvial Aquifer) = 10
Estimated Porosity = 0.25 (Do not change): | 0.25 |  |  | Default is 0.25 (no units for porosity) - most water rights calculations use 0.3, but for the purposes of this screening, use 0.25.
Aquifer Lithology (at screened interval): | 169-185 Red granite, 185-220 black granite with clay, 220-245 black granite, 245-264 black granite with clay |  |  | Obtain from DWR well log, inlcude type of soils: sand, clay, gravel, etc.
MPA Result Ranking: | no mpa |  | 10 | Low = 0, moderate = 30, High = 50 - no mpa = 10
Algae or diatoms present?
MPA Score: |  |  |  | MUST BE TAKEN APRIL - SEPT.
DISTANCE TO SURFACE WATER
Type of nearest surface water: | creek |  |  | river, intermittent stream, ditch, pond, reservoir, etc
Name of nearest surface water: | Beaver Creek
How was distance measured: | Google Earth
Horizontal distance to surface water (feet): | 277 | feet | 20 | <100 feet = 40, 100 to 500 feet=20, >500 feet = 0
50 Day Radius Estimate: | 30.3532 | feet | 0 | 50 day+10% > horizontal distance → 30; 50 day-5% < horizontal distance → 0; 50 day (+/- 5-10%) = horizontal distance → 20
Assumes steady state pumping, homogeneous aquifer, no regional groundwater flow
Total Score |  |  | 40 | >40 points = GWUDI Evaluation Necessary
≤40 points = No Evaluation
|  |  | Type 1 | Yes
|  |  | Type 2 | No
Type 3
low
moderate
high
no mpa