## INPUT
WOODWORKING EMISSIONS CALCULATOR REVISION C JULY 2007 - INPUT SCREEN
Instructions: Enter emission source / facility data on the "INPUT" tab/screen. The air emission results and summary of input data are viewed / printed on the "OUTPUT" tab/screen. The different tabs are on the bottom of this screen.
This spreadsheet is for your use only and should be used with caution. DENR does not guarantee the accuracy of the information contained. This spreadsheet is subject to continual revision and updating. It is your responsibility to be aware of the most current information available. DENR is not responsible for errors or omissions that may be contained herein.
Directions: Enter and select information in the boxes below:
USE THIS SPREADSHEET TO QUANTIFY PARTICULATE EMISSIONS FROM THE SAWING, SANDING, PLANING, ETC. OF WOOD AND WOOD PRODUCTS. WOODWORKING OPERATIONS COLOCATED AND VENTING TO THE SAME CONTROL DEVICE OR GROUP OF CONTROL DEVICES CAN BE GROUPED TOGETHER (I.E. MACHINE ROOM #1 VENTING TO TWO BAGFILTERS). LARGER WOODWORKING FACILITIES SHOULD SEPARATE ROUGH END, MACHINE ROOMS, AND SANDING ON SEPARATE SPREADSHEETS. SOURCES VENTING TO DIFFERENT CONTROL DEVICES SHOULD NOT BE GROUPED TOGETHER ON ONE SPREADSHEET. (I.E. SOURCES VENTING TO A BAGFILTER SHOULD NOT BE GROUPED WITH SOURCES VENTING TO A CYCLONE)
|  | FIELDS |  |  |  |  | SELECTIONS
|  | COMPANY NAME: |  |  |  |  | FACILITY NAME, INC
|  | FACILITY ID NUMBER: |  |  |  |  | 01/12/00999
|  | PERMIT NUMBER |  |  |  |  | 9999R02
|  | FACILITY CITY: |  |  |  |  | ANYTOWN
|  | FACILITY COUNTY: |  |  |  |  | ANYCOUNTY
|  | SPREADSHEET PREPARED BY: |  |  |  |  | Your Name
|  | EMISSION SOURCE ID NO.: |  |  |  |  | ES-1
|  | EMISSION SOURCE DESCRIPTION |  |  |  |  | MACHINE ROOM #1 VENTING TO BAGFILTERS (ID NOS. CD-1 AND CD-2)
QUANTIFY ACTUAL WOODWASTE:
|  | ACTUAL TONS OF WOODWASTE GENERATED AND VENTED |  |  |  |  | 0 | TONS PER YEAR (ACTUAL INTO DUCTWORK)
OR BLOWN TO THE DUCTWORK FOR THE YEAR:
OR USE THE CALCULATOR BELOW AND LEAVE THE ABOVE BLANK
|  | CALCULATED ACTUAL TONS OF WOODWASTE GENERATED |  |  |  |  | 5486.25 | TONS PER YEAR (ACTUAL INTO DUCTWORK)
AND VENTED TO THE DUCTWORK FOR THE YEAR:
CALCULATOR:
|  | BD-FT WOOD PROCESSED: |  | 9500000 | BD-FT/YR
|  | POUNDS / BD-FT: |  | 3.5 | LB/BD-FT
|  | TOTAL % WASTE: |  | 33 | %
% OF THIS WASTE VENTED TO
|  | DUCTWORK |  | 100 | %
ENTER THE PERCENTAGE OF THE YEAR THIS GROUP
|  | OF WOODWORKING EQUIPMENT VENTS OUTDOORS |  |  |  |  | 100 | % OF YEARLY PRODUCTION TIME VENTING OUTDOORS
QUANTIFY POTENTIAL WOODWASTE:
|  | POTENTIAL POUNDS OF WOODWASTE GENERATED AND |  |  |  |  | 0 | POUNDS PER HOUR (POTENTIAL INTO DUCTWORK)
VENTED TO THE DUCTWORK PER HOUR IF THE GROUP
OF MACHINES WERE OPERATING AT MAXIMUM CAPACITY
OR USE THE CALCULATOR BELOW AND LEAVE THE ABOVE BLANK
|  | CALCULATED POTENTIAL POUNDS OF WOODWASTE |  |  |  |  | 2310 | POUNDS PER HOUR (POTENTIAL INTO DUCTWORK)
GENERATED AND VENTED TO THE DUCTWORK PER HOUR:
CALCULATOR:
MAX BD-FT WOOD
|  | PROCESSED PER HOUR: |  | 2000 | BD-FT/HR
|  | POUNDS / BD-FT: |  | 3.5 | LB/BD-FT
|  | TOTAL % WASTE: |  | 33 | %
% OF THIS WASTE VENTED TO
|  | DUCTWORK |  | 100 | %
CHARACTERIZE THE "IN DUCT" WOODWASTE:
THE WOODWASTE VENTED TO THE DUCTWORK IS FROM (ENTER % FOR EACH, TOTAL SHOULD EQUAL 100 %):
[5 empty] | PLANING |  | 0
[5 empty] | SHAVING/CHIPPING |  | 0
[5 empty] | ROUGH SAWING |  | 30
[5 empty] | FINE SAWING |  | 30 |  |  |  | RESULT: | 1
[5 empty] | MILLING (& HOG) |  | 5
[5 empty] | MOLDING |  | 10 |  |  |  | 1 | DRY (< 19% MOISTURE)
[5 empty] | SANDING |  | 25 |  |  |  | 2 | GREEN
[7 empty] | 100 | %
IS THE WOODWASTE GREEN OR DRY ?
|  | CONTROL DEVICE EFFICIENCIES: | [5 empty] | DEFAULT EFFICIENCIES
|  | ENTER THE CONTROL DEVICE EFFICIENCY | [5 empty] | BAGFILTER | CYCLONE | TRAILER
|  | FOR EACH POLLUTANT: |  |  |  | PM | 99.9 | 99.9 | 85 | 0
[6 empty] | PM10 | 99.5 | 99.5 | 40 | 0
[6 empty] | PM2.5 | 99 | 99 | 10 | 0
Note on F39: Typical lb/bd-ft: 3.5 - mixed wood facility 3.6 - maple 3.9 - oak 2.2 - poplar 4.0 - hickory 3.0 - elm 2.2 - white pine 2.5 - yellow pine
Note on F59: Typical lb/bd-ft: 3.5 - mixed wood facility 3.6 - maple 3.9 - oak 2.2 - poplar 4.0 - hickory 3.0 - elm 2.2 - white pine 2.5 - yellow pine

## OUTPUT
WOODWORKING EMISSIONS CALCULATOR REVISION C JULY 2007 - OUTPUT SCREEN
Instructions: Enter emission source / facility data on the "INPUT" tab/screen. The air emission results and summary of input data are viewed / printed on the "OUTPUT" tab/screen. The different tabs are on the bottom of this screen.
This spreadsheet is for your use only and should be used with caution. DENR does not guarantee the accuracy of the information contained. This spreadsheet is subject to continual revision and updating. It is your responsibility to be aware of the most current information available. DENR is not responsible for errors or omissions that may be contained herein.
SOURCE / FACILITY / USER INPUT SUMMARY (FROM INPUT SCREEN)
COMPANY: | FACILITY NAME, INC | [6 empty] | FACILITY ID NO.: |  | 01/12/00999
[8 empty] | PERMIT NUMBER: |  | 9999R02
EMISSION SOURCE DESCRIPTION: |  |  | MACHINE ROOM #1 VENTING TO BAGFILTERS (ID NOS. CD-1 AND CD-2) |  |  |  |  | FACILITY CITY: |  | ANYTOWN
[8 empty] | FACILITY COUNTY: |  | ANYCOUNTY
EMISSION SOURCE ID NO.: |  |  | ES-1 |  |  |  |  | WOODWASTE CHARACTERIZATION
SPREADSHEET PREPARED BY: |  |  | Your Name |  |  |  |  | PLANING |  | 0%
TYPE OF WOOD: |  | DRY (< 19% MOISTURE) | [5 empty] | SHAVING/CHIPPING |  | 0%
ACTUAL 'IN DUCT' WOODWASTE CALCULATED AS 5486.25 TONS/YR FROM: 9500000 BD-FT/YR, 3.5 LB/BD-FT, 33 % TOTAL WASTE, AND 100% OF THIS WASTE VENTED TO THE DUCTWORK | [7 empty] | ROUGH SAWING |  | 30%
[8 empty] | FINE SAWING |  | 30%
POTENTIAL 'IN DUCT' WOODWASTE CALCULATED AS 2310 POUNDS PER HOUR FROM: 2000 MAXIMUM BD-FT/HR, 3.5 LB/BD-FT, 33% TOTAL WASTE, AND 100% OF THIS WASTE VENTED TO THE DUCTWORK. | [7 empty] | MILLING (& HOG) |  | 5%
[8 empty] | MOLDING |  | 10%
[8 empty] | SANDING |  | 25%
CRITERIA AIR POLLUTANT EMISSIONS INFORMATION - WOODWORKING
|  |  |  | ACTUAL EMISSIONS |  | POTENTIAL EMSSIONS |  |  |  | CONTROL EFFICIENCY
|  |  |  | (AFTER CONTROLS / LIMITS) |  | (BEFORE CONTROLS / LIMITS) |  | (AFTER CONTROLS / LIMITS)
AIR POLLUTANT EMITTED |  |  |  | lb/hr | tons/yr | lb/hr | tons/yr | lb/hr | tons/yr | %
PARTICULATE MATTER (PM) |  |  |  | 0.80203 | 1.9048 | 802.032 | 3512.9002 | 0.80203 | 3.5129 | 99.9
PARTICULATE MATTER<10 MICRONS (PM10) |  |  |  | 0.76553 | 1.8181 | 153.1068 | 670.6078 | 0.76553 | 3.353 | 99.5
PARTICULATE MATTER<2.5 MICRONS (PM2.5) |  |  |  | 0.5665 | 1.3454 | 56.6495 | 248.1249 | 0.5665 | 2.4812 | 99

## FACTORS
WOODWORKING FACTORS AND CALCULATIONS
| PERCENT OF WOODWASTE THAT IS: | [5 empty] | ACTUAL YEARLY TONS
POTENTIAL HOURLY POUNDS
| GREEN WOOD |  |  | DRY WOOD |  |  | IN DUCT WASTE: |  | 5486.25 | TPY | IN DUCT WASTE: |  | 2310 | LB/HR
| PM | PM10 | PM2.5 | PM | PM10 | PM2.5 |  | PM | PM10 | PM2.5 |  | PM | PM10 | PM2.5
PLANING | 0 | 0 | 0 | 2.6 | 0 | 0 |  | 0 | 0 | 0 |  | 0 | 0 | 0
SHAVING/CHIPPING | 0.56 | 0 | 0 | 0.56 | 0 | 0 |  | 0 | 0 | 0 |  | 0 | 0 | 0
ROUGH SAWING | 18 | 1.89 | 0.6993 | 18 | 1.89 | 0.6993 |  | 296.2575 | 31.107 | 11.5096 |  | 124.74 | 13.0977 | 4.8461
FINE SAWING | 31 | 0.37 | 0.1369 | 31 | 0.37 | 0.1369 |  | 510.2212 | 6.0897 | 2.2532 |  | 214.83 | 2.5641 | 0.94872
MILLING | 10 | 0 | 0 | 10 | 0 | 0 |  | 27.4312 | 0 | 0 |  | 11.55 | 0 | 0
MOLDING | 5.2 | 0 | 0 | 5.2 | 0 | 0 |  | 28.5285 | 0 | 0 |  | 12.012 | 0 | 0
SANDING | 76 | 23.8 | 8.806 | 76 | 23.8 | 8.806 |  | 1042.3875 | 326.4319 | 120.7798 |  | 438.9 | 137.445 | 50.8546
| USING GREEN WOOD ?: |  |  | USING DRY WOOD?: |  |  | TOTAL UNC: | 1904.826 | 363.6286 | 134.5426 |  | 802.032 | 153.1068 | 56.6495
| FALSE |  |  | TRUE |  |  | CONTROL: | 99.9 | 99.5 | 99 | UNCONTROLLED LB/HR EACH
[7 empty] | TPY: | 1.9048 | 1.8181 | 1.3454
WOOD WASTE % ABOVE LEFT FOR PM AND PM10 FROM DAQ MEMOS DATED APRIL 26, 1995 AND APRIL 18, 1996. ** FOR PM2.5: PER AP-42 APPENDIX B-1 PG B.1-49 : FOR THE OUTLET OF A CYCLONE INSTALLED ON A BELT SANDER HOOD EXHAUST THE CUMULATIVE WEIGHT % of PM2.5 WAS 29.5 % AND PM10 WAS 52.9%. THIS IS A RATIO OF (29.5/52.9) OR 0.558 (55.8%) PM10 IS PM2.5 FOR OUTLET FROM A CYCLONE INSTALLED ON A BELT SANDER. CALCULATING INLET LOADING, ASSUME 100 MASS "UNITS" AND BACK CALCULATE USING CONTROL EFFICIENCY (ASSUME 10% PM2.5 AND 40 % PM10 CYCLONE CONTROL EFFICIENCY PER BELOW DISCUSSION): PM2.5 - 29.5 OUTLET "UNITS" IS (29.5/(1-0.10)) 32.8 INLET "UNITS". PM10 - 52.9 OUTLET "UNITS" IS (52.9/(1-0.40)) 88.2 INLET "UNITS". THE BEFORE CONTROL RATIO IS THEN CALCULATED AS 32.8 / 88.2 = 0.37 (I.E. PM2.5 IS 37 % OF PM10 FOR THE INLET). AS SIDE NOTE, THE AP-42 CITATION ABOVE ALSO INDICATES AFTER A CYCLONE AND BAGFILTER IN SERIES, THE OUTLET RATIO IS (14.3/32.1) OR 44.5 % PM10 IS PM2.5. | [6 empty] | % OUTSIDE | 100 | 100 | 100
[7 empty] | TPY: | 1.9048 | 1.8181 | 1.3454
** The output sheet corrects itself if PM < PM10, to make PM = PM10 (this can happen if non-default efficiencies are used). Same for PM10 and PM2.5
DEFAULT CONTROL EFFICIENCY DISCUSSION:
TRAILER: CONSERVATIVELY NO CONTROL FOR PM100 AND LOWER IS REASONABLE EXPECTED FOR A TRAILER
BAGFILTER: FROM AP-42 TABLE B.2-3, PM10 EFFICIENCY IS ~ 99.5 AND PM2.5 IS 99. 99.9 IS REASONABLY CONSERVATIVE FOR PM100 - DAQ CONTROL SPREADSHEETS TYPICALLY INDICATE 99.99 AND ABOVE.
CYCLONE: AP-42 TABLE B.2-3 INDICATES THE FOLLOWING EFFICIENCIES: 10% FOR PM0-PM2.5, 35% FOR PM2.5-PM6, AND 50% FOR PM6-PM10. 10% WILL BE USED FOR PM2.5. 40% WAS PICKED AS A CONSERVATIVE NUMBER FOR PM10 (SINCE THE DAQ WOOD DISTIBUTION DATA ALREADY ASSUMES PM10=PM44.) PM100 IS 85% (NO DATA TO WORK WITH - DAQ CONTROL DEVICE SPREADSHEET SEEMS TO INDICATE THIS IS CONSERVATIVE - 85% RETAINED FROM LAST SPREADSHEET REVISION)

## REVISIONS
WOODWORKING EMISSIONS CALCULATOR REVISION C JULY 2007 - REVISION SCREEN
Instructions: Enter emission source / facility data on the "INPUT" tab/screen. The air emission results and summary of input data are viewed / printed on the "OUTPUT" tab/screen. The different tabs are on the bottom of this screen.
This spreadsheet is for your use only and should be used with caution. DENR does not guarantee the accuracy of the information contained. This spreadsheet is subject to continual revision and updating. It is your responsibility to be aware of the most current information available. DENR is not responsible for errors or omissions that may be contained herein.
| Version | Date | Author | Revisions
| 5b-1.0 | 1997-06-18 | Tony | 1) switched voc emission factors from steam-heated and direct-fired kilns
| (A) |  | Pendola | 2) changed VOC emission factor for softwood/steam from 3.1 to 3.04 per Huddleston memo
| B | 2002-07-31 | Brendan | 1. REFORMATED AND PUT IN EXCEL, SAME WOODWORKING FACTORS RETAINED. PM2.5 ESTIMATED.
|  |  | Davey | ADDED POTENTIAL EMISSIONS CALCULATIONS; KILN FACTORS UPDATED
| C | 2007-07-09 | Brendan | Removed dry kiln references and created anew spreadsheet for dry kilns
Davey