## RoT V3.0 Beta
WRAKs Rule of Thumb Model for estimating the required aperture for splitting unequal and faint doubles for small telescopes V3.2 Beta 2013-07-20 pA = proposed Aperture in mm = pA1+pA2+pA3+pA4+pA5 with a split probability of 50% (reasonable good seeing and altitude >35° assumed) and standard deviation of 14%. pA1 = Dawes criterion modified depending on size of central obstruction = 116/1,2213*(0,0950502775050452+(1,12627632206642)/((1+(CO/0,302756091410027)^2,26536793426585)^0,152776210790626))/Sep with Sep = separation in arcseconds and CO = Central Obstruction between zero and 0.99 pA2 = f(dM) = function of delta magnitudes including CO = 5,91232283796472*dM'*(M2-M1)/Sep^0,600317738509086*(1+CO)^0,808139120750434 with dM' = switch for delta-M < 1, M1 = magnitude primary and M2 = magnitude secondary pA3 = f(M1) = function of M1 = 1,04237828050238*M1'*(M1+2,34973310685883)/(M1''*Sep^-0,304107132838227+(1-M1'')*(M1''')^-0,304107132838227) with M1' = switch for M1 ≤ 6, M1'' = switch for sep ≤ 14-M1 and M1''' = switch for M1≥12.5 pA4 = f(M2) = function of M2 = 13,6914255489806*M2'*(M2-9) with M2' = switch for M2 ≤ 9 pA5 = f(NEML) = function of Naked Eye Magnitude Limit for a given location = 2,4817076129942*m2'*(6.5-NEML). pA' = proposed aperture after check against the for light pollution adapted telescope magnitude limit. This is done for all doubles in an approximation process but is usually only relevant for doubles with companions fainter than +10mag. In the first step dNEML is calculated as fictive brightness loss of the secondary depending on NEML and M2 as 0,0693559616693627+4,32571272410334*LOG(((6,5/NEML)^2);2,512)^1,81526832546765*(M2/18)^8,00090419543305. Next step is the calculation of the required minimum TML_M2 as M2+dNEML and the calculation of the including size of CO corresponding aperture with SQRT(10^((TML_M2-2,7)/5)^2/(1-CO^2)). This is then the final value for the proposed aperture pA' if larger than pA of the first step. Required input: Global input central obstruction for specific scope and naked eye magnitude limit for specific location. Per double star sep, m1, m2 and WDS ID. Name, RA, Dec for convinience only (yellow marked columns below) Error conditions (not checked): separation>0, M2≥M1, 0≤CO<1, 6.5<NEML<1, magnitudes not visual band Limitations (not checked): 0<M1<14, M2<18 Planned enhancements: Enlarge the data set of limit observations for better statistical significance especially for larger apertures, smoother transition of the different components of the model when crossing the defined thresholds
CO 0.00-0.99 | 0
NEML 1-6.5 | 6.5
WDS ID | Name | RA | Dec | Sep | M1 | M2 | pA' | pA | Dawes pA1 | f(dM) pA2 | f(m1) pA3 | f(m2) pA4 | f(NELM) pA5 | dM' | M1' | M2' | M1'' | M1''' | dNEML | TML_M2 | TML_M2 Ap
WDS18373+0732 | STF2346, ADS8592, BD+07 03774 | 18h 37m 15,3s | +07:31:42,8 | 29.8 | 7.93 | 10 | 46.9145 | 46.9145 | 3.8927 | 3.3014 | 24.5077 | 15.2127 | 0 | 2.07 | 1.3217 | 1.1111 | 0 | 6.07 | 0.069356 | 10.0694 | 29.7763
WDS17524+0834 | AHD7, ADS8592, BD+08 03520 | 17h 52m 24,4s | +08:34:16,9 | 35.1 | 9.5 | 10 | 49.5918 | 49.5918 | 3.3049 | 0.17459 | 30.8996 | 15.2127 | 0 | 0.5 | 1.5833 | 1.1111 | 0 | 4.5 | 0.069356 | 10.0694 | 29.7763
WDS17312-1709 | HJ590, ADS8592, BD-17 04834 | 17h 31m 12,8s | -17:08:31,7 | 36.5 | 8.21 | 10.01 | 46.461 | 46.461 | 3.1782 | 2.2102 | 25.6925 | 15.3802 | 0 | 1.8 | 1.3683 | 1.1122 | 0 | 5.79 | 0.069356 | 10.0794 | 29.9138
WDS18281+0709 | J95, ADS8592 | 18h 28m 05,5s | +07:09:08,4 | 31.6 | 10.05 | 10.05 | 52.6004 | 52.6004 | 3.671 | 0 | 32.8762 | 16.0532 | 0 | 0 | 1.675 | 1.1167 | 0 | 3.95 | 0.069356 | 10.1194 | 30.4699
WDS17470+0542 | STF2216, ADS8592, BD+05 03494 | 17h 47m 02,2s | +05:41:30,6 | 26.8 | 8.01 | 10.09 | 49.4593 | 49.4593 | 4.3285 | 3.5526 | 24.8471 | 16.7311 | 0 | 2.08 | 1.335 | 1.1211 | 0 | 5.99 | 0.069356 | 10.1594 | 31.0364
WDS18427+1152 | AG364, ADS8592, BD+11 03571 | 18h 42m 39,7s | +11:51:18,9 | 29.8 | 9.57 | 10.13 | 52.7104 | 52.7104 | 3.8927 | 0.24162 | 31.1622 | 17.4138 | 0 | 0.56 | 1.595 | 1.1256 | 0 | 4.43 | 0.069356 | 10.1994 | 31.6134
WDS17301+1019 | GRV958, ADS8592, BD+10 03221 | 17h 30m 09,0s | +10:19:42,8 | 50 | 9.46 | 10.16 | 51.2741 | 51.2741 | 2.3201 | 0.27671 | 30.7483 | 17.9291 | 0 | 0.7 | 1.5767 | 1.1289 | 0 | 4.54 | 0.069356 | 10.2294 | 32.0532
WDS16275-2440 | YLW16, ADS8592 | 16h 27m 28,0s | -24:39:35,5 | 24 | 9.84 | 10.17 | 55.1769 | 55.1769 | 4.8334 | 0.095548 | 32.1465 | 18.1014 | 0 | 0.33 | 1.64 | 1.13 | 0 | 4.16 | 0.069356 | 10.2394 | 32.2011
WDS17531+1401 | HJ1306, ADS8592, BD+14 03357 | 17h 53m 08,8s | +14:00:34,9 | 30.6 | 9.8 | 10.18 | 54.1783 | 54.1783 | 3.7909 | 0.1095 | 32.0038 | 18.2741 | 0 | 0.38 | 1.6333 | 1.1311 | 0 | 4.2 | 0.069356 | 10.2494 | 32.3498
WDS17219-1846 | SLE14, ADS8592 | 17h 21m 52,9s | -18:46:11,9 | 16.9 | 10 | 10.2 | 58.2333 | 58.2333 | 6.8641 | 0.043321 | 32.7056 | 18.6203 | 0 | 0.2 | 1.6667 | 1.1333 | 0 | 4 | 0.069356 | 10.2694 | 32.6491
WDS18334+0816 | STT355, ADS8592, BD+08 03741 | 18h 33m 23,3s | +08:16:05,7 | 37.5 | 6.41 | 10.31 | 51.9165 | 51.9165 | 3.0934 | 10.2087 | 18.068 | 20.5464 | 0 | 3.9 | 1.0683 | 1.1456 | 0 | 7.59 | 0.069356 | 10.3794 | 34.3456
WDS18350+1127 | STF2341, ADS8592, BD+11 03513 | 18h 34m 58,1s | +11:26:32,2 | 15.8 | 9.15 | 10.31 | 58.9533 | 58.9533 | 7.3419 | 1.5174 | 29.5476 | 20.5464 | 0 | 1.16 | 1.525 | 1.1456 | 0 | 4.85 | 0.069356 | 10.3794 | 34.3456
WDS17311+1027 | STF2176, ADS8592, BD+10 03225 | 17h 31m 06,5s | +10:26:57,5 | 16.8 | 9.53 | 10.32 | 59.3191 | 59.3191 | 6.9049 | 0.67832 | 31.0125 | 20.7233 | 0 | 0.79 | 1.5883 | 1.1467 | 0 | 4.47 | 0.069356 | 10.3894 | 34.5041
WDS17348+0601 | STF2185, ADS8592, BD+06 03456 | 17h 34m 48,5s | +06:01:25,8 | 27.4 | 7.46 | 10.32 | 54.0908 | 54.0908 | 4.2337 | 6.628 | 22.5057 | 20.7233 | 0 | 2.86 | 1.2433 | 1.1467 | 0 | 6.54 | 0.069356 | 10.3894 | 34.5041
WDS17371-1636 | BHA58, ADS8592, BD-16 04567 | 17h 37m 04,5s | -16:36:10,7 | 23.7 | 9.93 | 10.32 | 58.2158 | 58.2158 | 4.8946 | 0.13446 | 32.4634 | 20.7233 | 0 | 0.39 | 1.655 | 1.1467 | 0 | 4.07 | 0.069356 | 10.3894 | 34.5041
WDS17300-0825 | STF2169, ADS8592, BD-08 04447 | 17h 30m 00,0s | -08:24:51,8 | 15.8 | 8.93 | 10.38 | 60.1738 | 60.1738 | 7.3419 | 2.3709 | 28.6696 | 21.7913 | 0 | 1.45 | 1.4883 | 1.1533 | 0 | 5.07 | 0.069356 | 10.4494 | 35.4708
WDS18078+1304 | H574, ADS8592, BD+13 03529 | 18h 07m 48,3s | +13:04:16,0 | 41.7 | 6.6 | 10.39 | 52.6589 | 52.6589 | 2.7818 | 9.0457 | 18.8611 | 21.9703 | 0 | 3.79 | 1.1 | 1.1544 | 0 | 7.4 | 0.069356 | 10.4594 | 35.6345
WDS17264-1931 | HJ4953, ADS8592, BD-19 04632 | 17h 26m 24,0s | -19:31:04,3 | 18.3 | 9.36 | 10.43 | 60.5768 | 60.5768 | 6.3389 | 1.1821 | 30.3662 | 22.6896 | 0 | 1.07 | 1.56 | 1.1589 | 0 | 4.64 | 0.069356 | 10.4994 | 36.297
WDS16514+0109 | STF2105, ADS8592, BD+01 03322 | 16h 51m 22,8s | +01:09:05,4 | 28.6 | 9.16 | 10.45 | 58.0083 | 58.0083 | 4.056 | 1.3142 | 29.587 | 23.051 | 0 | 1.29 | 1.5267 | 1.1611 | 0 | 4.84 | 0.069356 | 10.5194 | 36.6329
WDS17241+0304 | STF2158, ADS8592, BD+03 03397 | 17h 24m 03,4s | +03:04:03,4 | 22.7 | 9.04 | 10.49 | 59.9063 | 59.9063 | 5.1102 | 1.9074 | 29.111 | 23.7776 | 0 | 1.45 | 1.5067 | 1.1656 | 0 | 4.96 | 0.069356 | 10.5594 | 37.3139
WDS18065+0920 | ARN9001, ADS8592, BD+09 03561 | 18h 06m 30,8s | +09:20:25,1 | 37.5 | 9.04 | 10.49 | 57.3931 | 57.3931 | 3.0934 | 1.4112 | 29.111 | 23.7776 | 0 | 1.45 | 1.5067 | 1.1656 | 0 | 4.96 | 0.069356 | 10.5594 | 37.3139
WDS16430+0327 | STF2081, ADS8592, BD+03 03254 | 16h 43m 02,9s | +03:27:15,7 | 20.4 | 7.8 | 10.5 | 60.653 | 60.653 | 5.6864 | 7.0517 | 23.955 | 23.96 | 0 | 2.7 | 1.3 | 1.1667 | 0 | 6.2 | 0.069356 | 10.5694 | 37.4862
WDS17275+0428 | GRV956, ADS8592, BD+04 03424 | 17h 27m 32,4s | +04:28:44,5 | 24.7 | 8.6 | 10.5 | 59.091 | 59.091 | 4.6965 | 3.1132 | 27.3214 | 23.96 | 0 | 1.9 | 1.4333 | 1.1667 | 0 | 5.4 | 0.069356 | 10.5694 | 37.4862
WDS17174-0752 | STF2144, ADS8592, BD-07 04419 | 17h 17m 23,3s | -07:52:09,0 | 25.7 | 8.43 | 10.53 | 59.3515 | 59.3515 | 4.5137 | 3.7135 | 26.6152 | 24.509 | 0 | 2.1 | 1.405 | 1.17 | 0 | 5.57 | 0.069356 | 10.5994 | 38.0077
WDS17167-1709 | STN34, ADS8592, BD-16 04463 | 17h 16m 42,4s | -17:09:11,5 | 17.2 | 9.57 | 10.58 | 64.4299 | 64.4299 | 6.7443 | 1.0932 | 31.1622 | 25.4301 | 0 | 1.01 | 1.595 | 1.1756 | 0 | 4.43 | 0.069356 | 10.6494 | 38.893
WDS18041+0628 | STF2265, ADS8592, BD+06 03607 | 18h 04m 05,2s | +06:27:36,6 | 23.5 | 9.91 | 10.59 | 63.356 | 63.356 | 4.9363 | 0.41087 | 32.3935 | 25.6153 | 0 | 0.68 | 1.6517 | 1.1767 | 0 | 4.09 | 0.069356 | 10.6594 | 39.0725
WDS17012-2941 | HO554, ADS8592 | 17h 01m 12,6s | -29:41:03,6 | 35.4 | 7.9 | 10.6 | 58.523 | 58.523 | 3.2769 | 5.0651 | 24.3803 | 25.8007 | 0 | 2.7 | 1.3167 | 1.1778 | 0 | 6.1 | 0.069356 | 10.6694 | 39.2528
WDS17355-0556 | STF2183, ADS8592 | 17h 35m 30,1s | -05:55:53,6 | 28.6 | 7.8 | 10.6 | 60.0032 | 60.0032 | 4.056 | 6.1914 | 23.955 | 25.8007 | 0 | 2.8 | 1.3 | 1.1778 | 0 | 6.2 | 0.069356 | 10.6694 | 39.2528
WDS18255+0756 | J2580, ADS8592 | 18h 25m 32,5s | +07:56:48,9 | 38 | 10.5 | 10.6 | 63.1694 | 63.1694 | 3.0527 | 0.0066586 | 34.3093 | 25.8007 | 0 | 0.1 | 1.75 | 1.1778 | 0 | 3.5 | 0.069356 | 10.6694 | 39.2528
WDS16265+0042 | BVD118, ADS8592 | 16h 26m 28,7s | +00:42:21,3 | 21.9 | 10.47 | 10.65 | 66.2796 | 66.2796 | 5.2969 | 0.030034 | 34.2202 | 26.7325 | 0 | 0.18 | 1.745 | 1.1833 | 0 | 3.53 | 0.069356 | 10.7194 | 40.1672
WDS18130+1103 | TOB273, ADS8592 | 18h 12m 58,3s | +11:03:01,5 | 17.4 | 10.61 | 10.65 | 68.0287 | 68.0287 | 6.6668 | 0.0017028 | 34.6277 | 26.7325 | 0 | 0.04 | 1.7683 | 1.1833 | 0 | 3.39 | 0.069356 | 10.7194 | 40.1672
WDS16395-1744 | HJ4879, ADS8592 | 16h 39m 28,8s | -17:43:54,6 | 34.9 | 10.7 | 10.65 | 64.9355 | 64.9355 | 3.3239 | 0.0017519 | 34.8773 | 26.7325 | 0 | 0.05 | 1.7833 | 1.1833 | 0 | 3.3 | 0.069356 | 10.7194 | 40.1672
WDS17091-1815 | HJ4923, ADS8592, BD-18 04427 | 17h 09m 07,5s | -18:15:22,8 | 15.8 | 8.53 | 10.67 | 66.645 | 66.645 | 7.3419 | 5.1643 | 27.0314 | 27.1073 | 0 | 2.14 | 1.4217 | 1.1856 | 0 | 5.47 | 0.069356 | 10.7394 | 40.5388
WDS17527-0757 | STF2234, ADS8592, BD-07 04515 | 17h 52m 44,0s | -07:56:54,2 | 16.8 | 9.85 | 10.68 | 67.1309 | 67.1309 | 6.9049 | 0.74875 | 32.182 | 27.2952 | 0 | 0.83 | 1.6417 | 1.1867 | 0 | 4.15 | 0.069356 | 10.7494 | 40.7259
WDS16516+0028 | GRV940, ADS8592, BD+00 03589 | 16h 51m 37,0s | +00:28:41,9 | 46.4 | 9.29 | 10.69 | 61.2367 | 61.2367 | 2.5001 | 1.1576 | 30.0956 | 27.4834 | 0 | 1.4 | 1.5483 | 1.1878 | 0 | 4.71 | 0.069356 | 10.7594 | 40.9139
WDS17085-2013 | HJ4922, ADS8592, BD-20 04646 | 17h 08m 32,5s | -20:13:03,0 | 22.9 | 7.5 | 10.7 | 64.6549 | 64.6549 | 5.0656 | 9.2411 | 22.6763 | 27.6719 | 0 | 3.2 | 1.25 | 1.1889 | 0 | 6.5 | 0.069356 | 10.7694 | 41.1028
WDS18132+1053 | ROE121, ADS8592 | 18h 13m 10,6s | +10:53:16,2 | 39 | 10.2 | 10.71 | 64.3809 | 64.3809 | 2.9744 | 0.17051 | 33.3753 | 27.8607 | 0 | 0.51 | 1.7 | 1.19 | 0 | 3.8 | 0.069356 | 10.7794 | 41.2925
WDS17503+0415 | HJ855, ADS8592, BD+04 03520 | 17h 50m 20,2s | +04:14:38,7 | 19.8 | 10.22 | 10.72 | 67.595 | 67.595 | 5.8587 | 0.2462 | 33.4403 | 28.0498 | 0 | 0.5 | 1.7033 | 1.1911 | 0 | 3.78 | 0.069356 | 10.7894 | 41.4831
WDS17166+0325 | STF2141, ADS8592, BD+03 03375 | 17h 16m 36,9s | +03:24:30,4 | 39.6 | 8.32 | 10.72 | 60.8757 | 60.8757 | 2.9294 | 3.7416 | 26.1549 | 28.0498 | 0 | 2.4 | 1.3867 | 1.1911 | 0 | 5.68 | 0.069356 | 10.7894 | 41.4831
WDS16207-0356 | STF3103, ADS8592, BD-03 03921 | 16h 20m 44,5s | -03:55:44,6 | 24.5 | 9.14 | 10.78 | 65.7644 | 65.7644 | 4.7348 | 2.3308 | 29.5081 | 29.1907 | 0 | 1.64 | 1.5233 | 1.1978 | 0 | 4.86 | 0.069356 | 10.8494 | 42.6453
WDS18103+0235 | STF2287, ADS8592, BD+02 03516 | 18h 10m 20,6s | +02:35:10,1 | 22.7 | 10.51 | 10.78 | 68.706 | 68.706 | 5.1102 | 0.066136 | 34.3389 | 29.1907 | 0 | 0.27 | 1.7517 | 1.1978 | 0 | 3.49 | 0.069356 | 10.8494 | 42.6453
WDS16540-2857 | HJ4895, ADS8592, CD-28 12548 | 16h 53m 58,0s | -28:57:08,1 | 23.1 | 8.44 | 10.8 | 66.2523 | 66.2523 | 5.0218 | 5.0001 | 26.6569 | 29.5735 | 0 | 2.36 | 1.4067 | 1.2 | 0 | 5.56 | 0.069356 | 10.8694 | 43.0399
WDS16265-0042 | SKF917, ADS8592, BD-00 03113 | 16h 26m 28,7s | -00:42:21,2 | 21.9 | 10.5 | 10.8 | 69.2632 | 69.2632 | 5.2969 | 0.083427 | 34.3093 | 29.5735 | 0 | 0.3 | 1.75 | 1.2 | 0 | 3.5 | 0.069356 | 10.8694 | 43.0399
WDS16111-0814 | MTL1, ADS8592, BD-07 04219 | 16h 11m 05,0s | -08:13:49,0 | 37.5 | 10.43 | 10.83 | 67.4504 | 67.4504 | 3.0934 | 0.10739 | 34.0997 | 30.1499 | 0 | 0.4 | 1.7383 | 1.2033 | 0 | 3.57 | 0.069356 | 10.8994 | 43.6386
WDS17318+1040 | AG355, ADS8592, BD+10 03229 | 17h 31m 47,7s | +10:39:32,9 | 22.5 | 9.45 | 10.85 | 68.1893 | 68.1893 | 5.1557 | 1.7876 | 30.7103 | 30.5357 | 0 | 1.4 | 1.575 | 1.2056 | 0 | 4.55 | 0.069356 | 10.9194 | 44.0424
WDS17495+0911 | GRV964, ADS8592, BD+09 03481 | 17h 49m 34,4s | +09:11:29,5 | 19.1 | 10.55 | 10.87 | 71.5549 | 71.5549 | 6.0734 | 0.10305 | 34.4558 | 30.9227 | 0 | 0.32 | 1.7583 | 1.2078 | 0 | 3.45 | 0.069356 | 10.9394 | 44.4499
WDS17148+1000 | STF2143, ADS8592, BD+10 03169 | 17h 14m 50,0s | +09:59:37,2 | 28.5 | 9.11 | 10.89 | 67.278 | 67.278 | 4.0703 | 2.5074 | 29.3894 | 31.3109 | 0 | 1.78 | 1.5183 | 1.21 | 0 | 4.89 | 0.069356 | 10.9594 | 44.8612
WDS18104+0232 | STF2288, ADS8592, BD+02 03517 | 18h 10m 23,3s | +02:31:46,2 | 15.9 | 8.73 | 10.9 | 71.9477 | 71.9477 | 7.2958 | 5.29 | 27.8564 | 31.5055 | 0 | 2.17 | 1.455 | 1.2111 | 0 | 5.27 | 0.069356 | 10.9694 | 45.0683
WDS18152+0229 | BAL1961, ADS8592, BD+02 03544 | 18h 15m 10,4s | +02:29:25,1 | 17.8 | 9.45 | 10.9 | 70.94 | 70.94 | 6.517 | 2.2072 | 30.7103 | 31.5055 | 0 | 1.45 | 1.575 | 1.2111 | 0 | 4.55 | 0.069356 | 10.9694 | 45.0683
WDS17078-2835 | HJ4919, ADS8592, CD-28 12845 | 17h 07m 49,5s | -28:34:48,4 | 22.3 | 8.67 | 10.9 | 68.8774 | 68.8774 | 5.2019 | 4.5599 | 27.6101 | 31.5055 | 0 | 2.23 | 1.445 | 1.2111 | 0 | 5.33 | 0.069356 | 10.9694 | 45.0683
WDS18310+0924 | HJ860, ADS8592, BD+09 03746 | 18h 30m 56,8s | +09:24:32,6 | 22.9 | 9.56 | 10.92 | 69.7552 | 69.7552 | 5.0656 | 1.6692 | 31.1249 | 31.8955 | 0 | 1.36 | 1.5933 | 1.2133 | 0 | 4.44 | 0.069356 | 10.9894 | 45.4853
WDS18396+1146 | AG363, ADS8592, BD+11 03546 | 18h 39m 34,3s | +11:46:00,7 | 15.7 | 9.53 | 10.94 | 72.9385 | 72.9385 | 7.3887 | 2.2505 | 31.0125 | 32.2868 | 0 | 1.41 | 1.5883 | 1.2156 | 0 | 4.47 | 0.069356 | 11.0094 | 45.9062
WDS16395-1744 | HJ4879, ADS8592, BD-17 04611 | 16h 39m 28,8s | -17:43:54,6 | 19.9 | 10.7 | 10.99 | 74.0595 | 74.0595 | 5.8293 | 0.082571 | 34.8773 | 33.2703 | 0 | 0.29 | 1.7833 | 1.2211 | 0 | 3.3 | 0.069356 | 11.0594 | 46.9755
WDS16138-0739 | STF2018, ADS8592, BD-07 04234 | 16h 13m 46,3s | -07:38:44,5 | 19.6 | 9.29 | 11 | 72.3793 | 72.3793 | 5.9185 | 2.8973 | 30.0956 | 33.4679 | 0 | 1.71 | 1.5483 | 1.2222 | 0 | 4.71 | 0.069356 | 11.0694 | 47.1923
WDS18006+0256 | BU634, ADS8592 | 18h 00m 40,9s | +02:55:10,6 | 33.2 | 8.06 | 11 | 68.2624 | 68.2624 | 3.4941 | 6.2415 | 25.0589 | 33.4679 | 0 | 2.94 | 1.3433 | 1.2222 | 0 | 5.94 | 0.069356 | 11.0694 | 47.1923
WDS18006+0256 | BU634, ADS8592 | 18h 00m 38,7s | +02:55:53,7 | 45.7 | 3.96 | 11 | 65.5474 | 65.5474 | 2.5383 | 29.5411 | 0 | 33.4679 | 0 | 7.04 | 0 | 1.2222 | 0 | 10.04 | 0.069356 | 11.0694 | 47.1923
WDS18276+0633 | BU464, ADS8592 | 18h 27m 35,8s | +06:32:59,0 | 26 | 8.97 | 11 | 70.2062 | 70.2062 | 4.4616 | 3.446 | 28.8307 | 33.4679 | 0 | 2.03 | 1.495 | 1.2222 | 0 | 5.03 | 0.069356 | 11.0694 | 47.1923
WDS18153+0305 | SLE146, ADS8592 | 18h 15m 19,6s | +03:05:25,7 | 49.4 | 10.64 | 11 | 70.6019 | 70.6019 | 2.3482 | 0.073721 | 34.712 | 33.4679 | 0 | 0.36 | 1.7733 | 1.2222 | 0 | 3.36 | 0.069356 | 11.0694 | 47.1923
WDS18249+0819 | SLE171, ADS8592 | 18h 24m 53,6s | +08:18:51,6 | 23.9 | 9.2 | 11 | 70.9158 | 70.9158 | 4.8537 | 2.8499 | 29.7443 | 33.4679 | 0 | 1.8 | 1.5333 | 1.2222 | 0 | 4.8 | 0.069356 | 11.0694 | 47.1923
WDS18081+0343 | BAL2474, ADS8592 | 18h 08m 03,4s | +03:43:12,1 | 16 | 10 | 11 | 74.5429 | 74.5429 | 7.2502 | 1.1192 | 32.7056 | 33.4679 | 0 | 1 | 1.6667 | 1.2222 | 0 | 4 | 0.069356 | 11.0694 | 47.1923
WDS17370+0524 | GRV962, ADS8592, BD+05 03436 | 17h 37m 03,7s | +05:24:11,5 | 21.3 | 10.77 | 11.02 | 74.4335 | 74.4335 | 5.4461 | 0.05891 | 35.0644 | 33.8641 | 0 | 0.25 | 1.795 | 1.2244 | 0 | 3.23 | 0.069356 | 11.0894 | 47.629
WDS17427-2222 | HJ591, ADS8592, CD-22 04397 | 17h 42m 40,5s | -22:22:11,0 | 22 | 9.18 | 11.06 | 72.8659 | 72.8659 | 5.2728 | 3.2673 | 29.6658 | 34.66 | 0 | 1.88 | 1.53 | 1.2289 | 0 | 4.82 | 0.069356 | 11.1294 | 48.5145
WDS16263+0211 | BAL1915, ADS8592 | 16h 26m 17,5s | +02:10:44,7 | 49.2 | 10.16 | 11.08 | 71.1443 | 71.1443 | 2.3578 | 0.48263 | 33.2441 | 35.0598 | 0 | 0.92 | 1.6933 | 1.2311 | 0 | 3.84 | 0.069356 | 11.1494 | 48.9634
WDS18081+0213 | BU636, ADS8592 | 18h 08m 07,2s | +02:13:07,2 | 40.8 | 6.64 | 11.12 | 70.5409 | 70.5409 | 2.8432 | 12.8058 | 19.0289 | 35.863 | 0 | 4.48 | 1.1067 | 1.2356 | 0 | 7.36 | 0.069356 | 11.1894 | 49.8737
WDS17507+0755 | STF2230, ADS8592, BD+07 03483 | 17h 50m 43,2s | +07:55:21,7 | 20.4 | 9.85 | 11.12 | 75.2916 | 75.2916 | 5.6864 | 1.5602 | 32.182 | 35.863 | 0 | 1.27 | 1.6417 | 1.2356 | 0 | 4.15 | 0.069356 | 11.1894 | 49.8737
WDS17507+0755 | STF2230, ADS8592 | 17h 50m 40,1s | +07:55:18,8 | 40.2 | 9.21 | 11.12 | 70.8806 | 70.8806 | 2.8856 | 2.3484 | 29.7835 | 35.863 | 0 | 1.91 | 1.535 | 1.2356 | 0 | 4.79 | 0.069356 | 11.1894 | 49.8737
WDS18237+0829 | ROE100, ADS8592, BD+08 03670 | 18h 23m 43,3s | +08:28:52,7 | 27.1 | 9.29 | 11.13 | 73.2023 | 73.2023 | 4.2805 | 2.7616 | 30.0956 | 36.0646 | 0 | 1.84 | 1.5483 | 1.2367 | 0 | 4.71 | 0.069356 | 11.1994 | 50.1039
WDS17487+0110 | STF2221, ADS8592, BD+01 03516 | 17h 48m 43,8s | +01:09:51,1 | 19.3 | 8.95 | 11.14 | 75.8234 | 75.8234 | 6.0105 | 4.7963 | 28.7502 | 36.2665 | 0 | 2.19 | 1.4917 | 1.2378 | 0 | 5.05 | 0.069356 | 11.2094 | 50.3351
WDS16307-2127 | JKS11, ADS8592, BD-21 04377 | 16h 30m 40,2s | -21:27:07,9 | 25.2 | 10.39 | 11.18 | 76.1896 | 76.1896 | 4.6033 | 0.53177 | 33.9775 | 37.077 | 0 | 0.79 | 1.7317 | 1.2422 | 0 | 3.61 | 0.069356 | 11.2494 | 51.2709
WDS18235+0748 | SLE340, ADS8592 | 18h 23m 29,6s | +07:48:08,8 | 23.4 | 11.84 | 11.19 | 79.5042 | 79.5042 | 4.9574 | 0.37637 | 36.8901 | 37.2804 | 0 | 0.65 | 1.9733 | 1.2433 | 0 | 2.16 | 0.069356 | 11.2594 | 51.5076
WDS16273-2429 | YLW12, ADS8592 | 16h 27m 17,6s | -24:28:56,3 | 25.7 | 11.5 | 11.2 | 78.6356 | 78.6356 | 4.5137 | 0.075787 | 36.562 | 37.4841 | 0 | 0.3 | 1.9167 | 1.2444 | 0 | 2.5 | 0.069356 | 11.2694 | 51.7453
WDS16363+0238 | BAL1918, ADS8592 | 16h 36m 17,4s | +02:37:21,4 | 15.5 | 11.03 | 11.2 | 80.7009 | 80.7009 | 7.484 | 0.032967 | 35.6998 | 37.4841 | 0 | 0.17 | 1.8383 | 1.2444 | 0 | 2.97 | 0.069356 | 11.2694 | 51.7453
WDS17215+0203 | BAL1935, ADS8592 | 17h 21m 33,3s | +02:03:36,9 | 19.1 | 10.9 | 11.2 | 79.0425 | 79.0425 | 6.0734 | 0.090568 | 35.3944 | 37.4841 | 0 | 0.3 | 1.8167 | 1.2444 | 0 | 3.1 | 0.069356 | 11.2694 | 51.7453
WDS17050-0504 | LDS585, ADS8592 | 17h 05m 03,4s | -05:03:59,4 | 18.5 | 7.86 | 11.2 | 79.4078 | 79.4078 | 6.2704 | 11.4431 | 24.2102 | 37.4841 | 0 | 3.34 | 1.31 | 1.2444 | 0 | 6.14 | 0.069356 | 11.2694 | 51.7453
WDS18153+0305 | SLE146, ADS8592 | 18h 15m 19,6s | +03:05:25,7 | 18.3 | 10.64 | 11.24 | 79.7245 | 79.7245 | 6.3389 | 0.3717 | 34.712 | 38.3019 | 0 | 0.6 | 1.7733 | 1.2489 | 0 | 3.36 | 0.069356 | 11.3094 | 52.7074
WDS18397+0704 | J102, ADS8592 | 18h 39m 40,6s | +07:05:19,4 | 30.8 | 10.7 | 11.28 | 78.0224 | 78.0224 | 3.7663 | 0.2541 | 34.8773 | 39.1246 | 0 | 0.58 | 1.7833 | 1.2533 | 0 | 3.3 | 0.069356 | 11.3494 | 53.6873
WDS18301+0404 | STF2322, ADS8592 | 18h 30m 05,1s | +04:03:55,3 | 19.8 | 6.67 | 11.28 | 85.0672 | 85.0672 | 5.8587 | 20.929 | 19.1548 | 39.1246 | 0 | 4.61 | 1.1117 | 1.2533 | 0 | 7.33 | 0.069356 | 11.3494 | 53.6873
WDS18243+0347 | BAL2490, ADS8592, BD+03 03699 | 18h 24m 16,4s | +03:46:32,9 | 19.1 | 9.62 | 11.3 | 79.7995 | 79.7995 | 6.0734 | 2.8402 | 31.348 | 39.5378 | 0 | 1.68 | 1.6033 | 1.2556 | 0 | 4.38 | 0.069356 | 11.3694 | 54.184
WDS16485+0237 | BAL1927, ADS8592, BD+02 03179 | 16h 48m 32,9s | +02:36:35,4 | 21 | 9.51 | 11.3 | 79.0449 | 79.0449 | 5.5239 | 3.0459 | 30.9373 | 39.5378 | 0 | 1.79 | 1.585 | 1.2556 | 0 | 4.49 | 0.069356 | 11.3694 | 54.184
WDS17512+0317 | BAL2455, ADS8592 | 17h 51m 10,8s | +03:17:02,7 | 17.9 | 10.8 | 11.3 | 81.4226 | 81.4226 | 6.4806 | 0.26157 | 35.1427 | 39.5378 | 0 | 0.5 | 1.8 | 1.2556 | 0 | 3.2 | 0.069356 | 11.3694 | 54.184
WDS18382+0909 | TOB292, ADS8592 | 18h 38m 10,7s | +09:09:08,7 | 17.5 | 10.7 | 11.3 | 81.4257 | 81.4257 | 6.6287 | 0.38181 | 34.8773 | 39.5378 | 0 | 0.6 | 1.7833 | 1.2556 | 0 | 3.3 | 0.069356 | 11.3694 | 54.184
WDS16100-0815 | STF2012, ADS8592, BD-07 04215 | 16h 09m 59,9s | -08:15:05,7 | 24.1 | 9 | 11.3 | 77.932 | 77.932 | 4.8134 | 4.6298 | 28.951 | 39.5378 | 0 | 2.3 | 1.5 | 1.2556 | 0 | 5 | 0.069356 | 11.3694 | 54.184
WDS17355-0556 | STF2183, ADS8592, BD-05 04465 | 17h 35m 30,1s | -05:55:53,6 | 29.6 | 7.8 | 11.3 | 76.8883 | 76.8883 | 3.919 | 9.4766 | 23.955 | 39.5378 | 0 | 3.5 | 1.3 | 1.2556 | 0 | 6.2 | 0.069356 | 11.3694 | 54.184
WDS16458-0116 | STE12, ADS8592, BD-01 03243 | 16h 45m 49,2s | -01:15:50,7 | 39.7 | 9.6 | 11.3 | 75.6081 | 75.6081 | 2.922 | 1.8744 | 31.2739 | 39.5378 | 0 | 1.7 | 1.6 | 1.2556 | 0 | 4.4 | 0.069356 | 11.3694 | 54.184
WDS16235+0213 | STF2038, ADS8592, BD+02 03091 | 16h 23m 31,5s | +02:12:52,5 | 17.7 | 9.1 | 11.3 | 80.5396 | 80.5396 | 6.5538 | 5.0983 | 29.3498 | 39.5378 | 0 | 2.2 | 1.5167 | 1.2556 | 0 | 4.9 | 0.069356 | 11.3694 | 54.184
WDS16057-0617 | STF2005, ADS8592 | 16h 05m 44,5s | -06:17:28,1 | 28.8 | 6.46 | 11.31 | 80.5476 | 80.5476 | 4.0279 | 18.4988 | 18.2761 | 39.7448 | 0 | 4.85 | 1.0767 | 1.2567 | 0 | 7.54 | 0.069356 | 11.3794 | 54.4341
WDS17148+0405 | BAL2882, ADS8592, BD+04 03363 | 17h 14m 45,1s | +04:05:37,9 | 19.4 | 10.59 | 11.32 | 81.0338 | 81.0338 | 5.9795 | 0.53127 | 34.5708 | 39.9522 | 0 | 0.73 | 1.765 | 1.2578 | 0 | 3.41 | 0.069356 | 11.3894 | 54.6854
WDS18280+0400 | BAL2494, ADS8592 | 18h 27m 58,4s | +03:59:28,3 | 20.3 | 10.67 | 11.35 | 81.5343 | 81.5343 | 5.7144 | 0.4486 | 34.7952 | 40.5761 | 0 | 0.68 | 1.7783 | 1.2611 | 0 | 3.33 | 0.069356 | 11.4194 | 55.4461
WDS17056+0530 | SKF14, ADS8592 | 17h 05m 37,9s | +05:30:22,0 | 39.6 | 10.75 | 11.35 | 78.7509 | 78.7509 | 2.9294 | 0.23385 | 35.0116 | 40.5761 | 0 | 0.6 | 1.7917 | 1.2611 | 0 | 3.25 | 0.069356 | 11.4194 | 55.4461
WDS18335+0726 | SCJ18, ADS8592 | 18h 33m 27,0s | +07:25:49,0 | 16.4 | 9.66 | 11.38 | 83.0339 | 83.0339 | 7.0733 | 3.2623 | 31.4956 | 41.2027 | 0 | 1.72 | 1.61 | 1.2644 | 0 | 4.34 | 0.069356 | 11.4494 | 56.2175
WDS17191+0412 | J451, ADS8592 | 17h 19m 03,8s | +04:11:30,2 | 33.4 | 10.39 | 11.4 | 79.8066 | 79.8066 | 3.4731 | 0.73395 | 33.9775 | 41.6219 | 0 | 1.01 | 1.7317 | 1.2667 | 0 | 3.61 | 0.069356 | 11.4694 | 56.7376
WDS18127+0456 | BAL2921, ADS8592 | 18h 12m 41,1s | +04:56:03,4 | 19.6 | 11.4 | 11.4 | 83.9545 | 83.9545 | 5.9185 | 0 | 36.4141 | 41.6219 | 0 | 0 | 1.9 | 1.2667 | 0 | 2.6 | 0.069356 | 11.4694 | 56.7376
WDS18390+0624 | SLE498, ADS8592 | 18h 39m 01,3s | +06:23:52,8 | 38.1 | 11.28 | 11.4 | 80.886 | 80.886 | 3.0447 | 0.0095733 | 36.2098 | 41.6219 | 0 | 0.12 | 1.88 | 1.2667 | 0 | 2.72 | 0.069356 | 11.4694 | 56.7376
WDS16595+0942 | STF2111, ADS8592, BD+09 03304 | 16h 59m 30,9s | +09:40:58,6 | 26 | 8.74 | 11.43 | 80.6632 | 80.6632 | 4.4616 | 6.051 | 27.8974 | 42.2531 | 0 | 2.69 | 1.4567 | 1.27 | 0 | 5.26 | 0.069356 | 11.4994 | 57.5269
WDS18210+0210 | TOB286, ADS8592 | 18h 20m 59,1s | +02:09:33,0 | 21.2 | 10.75 | 11.46 | 83.847 | 83.847 | 5.4718 | 0.47649 | 35.0116 | 42.887 | 0 | 0.71 | 1.7917 | 1.2733 | 0 | 3.25 | 0.069356 | 11.5294 | 58.3272
WDS17200+0446 | BAL2888, ADS8592 | 17h 20m 05,2s | +04:45:29,4 | 15.6 | 10.8 | 11.47 | 86.1877 | 86.1877 | 7.4361 | 0.5101 | 35.1427 | 43.0989 | 0 | 0.67 | 1.8 | 1.2744 | 0 | 3.2 | 0.069356 | 11.5394 | 58.5964
WDS18379+0905 | TOB293, ADS8592 | 18h 37m 53,0s | +09:04:54,7 | 21.8 | 10.58 | 11.47 | 83.6987 | 83.6987 | 5.3212 | 0.73627 | 34.5422 | 43.0989 | 0 | 0.89 | 1.7633 | 1.2744 | 0 | 3.42 | 0.069356 | 11.5394 | 58.5964
WDS16512+1122 | BPM671, ADS8592 | 16h 51m 10,9s | +11:21:55,5 | 33.8 | 11.09 | 11.49 | 82.9019 | 82.9019 | 3.432 | 0.1143 | 35.8319 | 43.5237 | 0 | 0.4 | 1.8483 | 1.2767 | 0 | 2.91 | 0.069356 | 11.5594 | 59.1386
WDS18075+0029 | CBL166, ADS8592 | 18h 07m 28,9s | +00:29:27,2 | 49.8 | 11.2 | 11.5 | 82.1752 | 82.1752 | 2.3294 | 0.050948 | 36.0584 | 43.7365 | 0 | 0.3 | 1.8667 | 1.2778 | 0 | 2.8 | 0.069356 | 11.5694 | 59.4116
WDS17269+0437 | BAL2892, ADS8592 | 17h 26m 56,3s | +04:36:39,7 | 18.5 | 11.1 | 11.5 | 86.0243 | 86.0243 | 6.2704 | 0.16412 | 35.8533 | 43.7365 | 0 | 0.4 | 1.85 | 1.2778 | 0 | 2.9 | 0.069356 | 11.5694 | 59.4116
WDS17504+0433 | BAL2902, ADS8592 | 17h 50m 28,9s | +04:32:48,2 | 18.7 | 11.3 | 11.5 | 86.2264 | 86.2264 | 6.2033 | 0.040767 | 36.2458 | 43.7365 | 0 | 0.2 | 1.8833 | 1.2778 | 0 | 2.7 | 0.069356 | 11.5694 | 59.4116
WDS17504+0433 | BAL2902, ADS8592 | 17h 50m 28,8s | +04:32:46,1 | 21.1 | 11.3 | 11.5 | 85.5179 | 85.5179 | 5.4978 | 0.037916 | 36.2458 | 43.7365 | 0 | 0.2 | 1.8833 | 1.2778 | 0 | 2.7 | 0.069356 | 11.5694 | 59.4116
WDS18088+0404 | BAL2915, ADS8592 | 18h 08m 44,2s | +04:04:39,7 | 20.6 | 11.33 | 11.5 | 85.6938 | 85.6938 | 5.6312 | 0.027792 | 36.2983 | 43.7365 | 0 | 0.17 | 1.8883 | 1.2778 | 0 | 2.67 | 0.069356 | 11.5694 | 59.4116
WDS18151+0448 | BAL2923, ADS8592 | 18h 15m 09,1s | +04:48:13,7 | 15.9 | 10.7 | 11.5 | 86.6286 | 86.6286 | 7.2958 | 0.71898 | 34.8773 | 43.7365 | 0 | 0.8 | 1.7833 | 1.2778 | 0 | 3.3 | 0.069356 | 11.5694 | 59.4116
WDS17184+0445 | SLE18, ADS8592 | 17h 18m 23,8s | +04:45:02,6 | 17.7 | 11 | 11.5 | 86.1853 | 86.1853 | 6.5538 | 0.26334 | 35.6316 | 43.7365 | 0 | 0.5 | 1.8333 | 1.2778 | 0 | 3 | 0.069356 | 11.5694 | 59.4116
WDS18130+0243 | BAL1959, ADS8592 | 18h 13m 00,9s | +02:42:20,6 | 15.2 | 11.4 | 11.5 | 87.7939 | 87.7939 | 7.6317 | 0.011542 | 36.4141 | 43.7365 | 0 | 0.1 | 1.9 | 1.2778 | 0 | 2.6 | 0.069356 | 11.5694 | 59.4116
WDS18130+0243 | BAL1959, ADS8592 | 18h 13m 00,9s | +02:42:20,6 | 22.4 | 11.4 | 11.5 | 85.3384 | 85.3384 | 5.1787 | 0.0091449 | 36.4141 | 43.7365 | 0 | 0.1 | 1.9 | 1.2778 | 0 | 2.6 | 0.069356 | 11.5694 | 59.4116
WDS18212+0315 | BAL2489, ADS8592 | 18h 21m 13,2s | +03:15:06,5 | 17.7 | 11.3 | 11.5 | 86.5782 | 86.5782 | 6.5538 | 0.042134 | 36.2458 | 43.7365 | 0 | 0.2 | 1.8833 | 1.2778 | 0 | 2.7 | 0.069356 | 11.5694 | 59.4116
WDS17061+0206 | BAL1931, ADS8592 | 17h 06m 09,8s | +02:06:05,0 | 17.9 | 11.4 | 11.5 | 86.6416 | 86.6416 | 6.4806 | 0.010463 | 36.4141 | 43.7365 | 0 | 0.1 | 1.9 | 1.2778 | 0 | 2.6 | 0.069356 | 11.5694 | 59.4116
WDS17076+0332 | BAL2434, ADS8592 | 17h 07m 32,9s | +03:32:22,0 | 15.3 | 11.2 | 11.5 | 87.4803 | 87.4803 | 7.5819 | 0.10347 | 36.0584 | 43.7365 | 0 | 0.3 | 1.8667 | 1.2778 | 0 | 2.8 | 0.069356 | 11.5694 | 59.4116
WDS18267+0337 | BAL2493, ADS8592 | 18h 26m 40,7s | +03:36:21,0 | 18.1 | 11.41 | 11.5 | 86.5837 | 86.5837 | 6.409 | 0.0084185 | 36.4298 | 43.7365 | 0 | 0.09 | 1.9017 | 1.2778 | 0 | 2.59 | 0.069356 | 11.5694 | 59.4116
WDS18015+0324 | BAL2467, ADS8592 | 18h 01m 25,9s | +03:24:14,8 | 15.8 | 11.4 | 11.5 | 87.5038 | 87.5038 | 7.3419 | 0.011277 | 36.4141 | 43.7365 | 0 | 0.1 | 1.9 | 1.2778 | 0 | 2.6 | 0.069356 | 11.5694 | 59.4116
WDS16326+0024 | TOB260, ADS8592 | 16h 32m 33,6s | +00:23:44,5 | 26.9 | 10.75 | 11.51 | 83.7469 | 83.7469 | 4.3124 | 0.47324 | 35.0116 | 43.9496 | 0 | 0.76 | 1.7917 | 1.2789 | 0 | 3.25 | 0.069356 | 11.5794 | 59.6858
WDS18176+0333 | BAL2487, ADS8592 | 18h 17m 34,4s | +03:32:58,1 | 33.8 | 12.06 | 11.52 | 84.7352 | 84.7352 | 3.432 | 0.20831 | 36.9318 | 44.1631 | 0 | 0.54 | 2.01 | 1.28 | 0 | 1.94 | 0.069356 | 11.5894 | 59.9613
WDS18355+0748 | SLE359, ADS8592 | 18h 35m 29,6s | +07:47:38,6 | 17.1 | 11.07 | 11.53 | 87.1766 | 87.1766 | 6.7838 | 0.22755 | 35.7885 | 44.3768 | 0 | 0.46 | 1.845 | 1.2811 | 0 | 2.93 | 0.069356 | 11.5994 | 60.2381
WDS17226+0410 | BAL2891, ADS8592 | 17h 22m 33,5s | +04:09:51,6 | 22.7 | 11.39 | 11.53 | 85.903 | 85.903 | 5.1102 | 0.017781 | 36.3982 | 44.3768 | 0 | 0.14 | 1.8983 | 1.2811 | 0 | 2.61 | 0.069356 | 11.5994 | 60.2381
WDS16269+0113 | BAL1471, ADS8592 | 16h 26m 49,5s | +01:13:56,5 | 16.5 | 11.7 | 11.54 | 88.4396 | 88.4396 | 7.0305 | 0.028127 | 36.7902 | 44.5908 | 0 | 0.16 | 1.95 | 1.2822 | 0 | 2.3 | 0.069356 | 11.6094 | 60.5161
WDS18157+0400 | SLE147, ADS8592 | 18h 15m 44,7s | +03:59:53,2 | 30.3 | 10.01 | 11.56 | 83.4209 | 83.4209 | 3.8285 | 1.8327 | 32.7399 | 45.0198 | 0 | 1.55 | 1.6683 | 1.2844 | 0 | 3.99 | 0.069356 | 11.6294 | 61.0761
WDS18427+1152 | AG364, ADS8592 | 18h 42m 39,7s | +11:51:18,9 | 23.5 | 9.57 | 11.59 | 85.3898 | 85.3898 | 4.9363 | 3.6256 | 31.1622 | 45.6656 | 0 | 2.02 | 1.595 | 1.2878 | 0 | 4.43 | 0.069356 | 11.6594 | 61.9257
WDS18318+0729 | SLE350, ADS8592 | 18h 31m 46,3s | +07:29:26,3 | 16.8 | 11.97 | 11.59 | 89.6605 | 89.6605 | 6.9049 | 0.15695 | 36.933 | 45.6656 | 0 | 0.38 | 1.995 | 1.2878 | 0 | 2.03 | 0.069356 | 11.6594 | 61.9257
WDS17029-2938 | RST1929, ADS8592, CD-29 13141 | 17h 02m 59,1s | -29:37:39,2 | 21.1 | 10.03 | 11.6 | 86.524 | 86.524 | 5.4978 | 2.3365 | 32.8082 | 45.8815 | 0 | 1.57 | 1.6717 | 1.2889 | 0 | 3.97 | 0.069356 | 11.6694 | 62.2116
WDS18260+0803 | SLE175, ADS8592 | 18h 25m 58,9s | +08:02:44,8 | 19.4 | 11.39 | 11.6 | 88.3031 | 88.3031 | 5.9795 | 0.043965 | 36.3982 | 45.8815 | 0 | 0.21 | 1.8983 | 1.2889 | 0 | 2.61 | 0.069356 | 11.6694 | 62.2116
WDS18065+0331 | SLE84, ADS8592 | 18h 06m 29,1s | +03:31:12,2 | 20.5 | 9.9 | 11.6 | 86.6859 | 86.6859 | 5.6587 | 2.7873 | 32.3585 | 45.8815 | 0 | 1.7 | 1.65 | 1.2889 | 0 | 4.1 | 0.069356 | 11.6694 | 62.2116
WDS17344+1310 | STF2184, ADS8592, BD+13 03397 | 17h 34m 22,0s | +13:09:39,7 | 22.7 | 6.7 | 11.6 | 92.0549 | 92.0549 | 5.1102 | 21.7823 | 19.2809 | 45.8815 | 0 | 4.9 | 1.1167 | 1.2889 | 0 | 7.3 | 0.069356 | 11.6694 | 62.2116
WDS16517-0138 | SLE1, ADS8592, BD-01 03259 | 16h 51m 41,9s | -01:37:58,2 | 24.4 | 11.18 | 11.67 | 88.3827 | 88.3827 | 4.7542 | 0.20858 | 36.0188 | 47.4011 | 0 | 0.49 | 1.8633 | 1.2967 | 0 | 2.82 | 0.069356 | 11.7394 | 64.2497
WDS18399+0722 | STF2355, ADS8592, BD+07 03798 | 18h 39m 51,6s | +07:21:31,4 | 21.7 | 6.29 | 11.68 | 97.6148 | 97.6148 | 5.3457 | 27.0792 | 17.5705 | 47.6194 | 0 | 5.39 | 1.0483 | 1.2978 | 0 | 7.71 | 0.069356 | 11.7494 | 64.5463
WDS17510+1213 | STF2231, ADS8592, BD+12 03309 | 17h 51m 12,3s | +12:08:35,6 | 18.5 | 10.02 | 11.68 | 89.4905 | 89.4905 | 6.2704 | 2.8266 | 32.7741 | 47.6194 | 0 | 1.66 | 1.67 | 1.2978 | 0 | 3.98 | 0.069356 | 11.7494 | 64.5463
WDS18144+0415 | SLE143, ADS8592 | 18h 14m 22,4s | +04:14:35,6 | 15.5 | 11.16 | 11.7 | 91.852 | 91.852 | 7.484 | 0.33264 | 35.9784 | 48.0569 | 0 | 0.54 | 1.86 | 1.3 | 0 | 2.84 | 0.069356 | 11.7694 | 65.1435
WDS16580+0139 | BAL1480, ADS8592 | 16h 57m 58,2s | +01:38:13,7 | 16 | 11.66 | 11.7 | 92.0611 | 92.0611 | 7.2502 | 0.0017907 | 36.7522 | 48.0569 | 0 | 0.04 | 1.9433 | 1.3 | 0 | 2.34 | 0.069356 | 11.7694 | 65.1435
WDS18155+0441 | BAL2924, ADS8592 | 18h 15m 33,0s | +04:41:13,3 | 20.1 | 11.6 | 11.7 | 90.5258 | 90.5258 | 5.7713 | 0.0097595 | 36.6879 | 48.0569 | 0 | 0.1 | 1.9333 | 1.3 | 0 | 2.4 | 0.069356 | 11.7694 | 65.1435
WDS18183+0329 | BAL2488, ADS8592 | 18h 18m 15,8s | +03:29:32,0 | 18.6 | 11.48 | 11.7 | 90.8772 | 90.8772 | 6.2367 | 0.049487 | 36.5341 | 48.0569 | 0 | 0.22 | 1.9133 | 1.3 | 0 | 2.52 | 0.069356 | 11.7694 | 65.1435
WDS18012+0324 | BAL2465, ADS8592 | 18h 01m 08,1s | +03:24:17,6 | 18.9 | 10.9 | 11.7 | 90.2371 | 90.2371 | 6.1377 | 0.64812 | 35.3944 | 48.0569 | 0 | 0.8 | 1.8167 | 1.3 | 0 | 3.1 | 0.069356 | 11.7694 | 65.1435
WDS18396+1146 | SLE229, ADS8592 | 18h 39m 34,3s | +11:46:00,7 | 38.1 | 9.53 | 11.73 | 85.9904 | 85.9904 | 3.0447 | 3.2177 | 31.0125 | 48.7155 | 0 | 2.2 | 1.5883 | 1.3033 | 0 | 4.47 | 0.069356 | 11.7994 | 66.0498
WDS18396+1146 | SLE229, ADS8592 | 18h 39m 34,0s | +11:45:45,5 | 22.5 | 10.94 | 11.73 | 89.9314 | 89.9314 | 5.1557 | 0.56921 | 35.4911 | 48.7155 | 0 | 0.79 | 1.8233 | 1.3033 | 0 | 3.06 | 0.069356 | 11.7994 | 66.0498
WDS18246+0653 | SLE341, ADS8592 | 18h 24m 37,2s | +06:52:41,1 | 23.3 | 11.71 | 11.78 | 91.6012 | 91.6012 | 4.9786 | 0.0043763 | 36.7991 | 49.8191 | 0 | 0.07 | 1.9517 | 1.3089 | 0 | 2.29 | 0.069356 | 11.8494 | 67.5882
WDS18240+0940 | SLE170, ADS8592 | 18h 24m 01,1s | +09:39:34,8 | 16.5 | 11.54 | 11.79 | 93.755 | 93.755 | 7.0305 | 0.068669 | 36.6151 | 50.0408 | 0 | 0.25 | 1.9233 | 1.31 | 0 | 2.46 | 0.069356 | 11.8594 | 67.9002
WDS18097+0247 | BAL1955, ADS8592 | 18h 09m 43,7s | +02:47:04,1 | 26.8 | 11.57 | 11.8 | 91.2872 | 91.2872 | 4.3285 | 0.043439 | 36.6525 | 50.2627 | 0 | 0.23 | 1.9283 | 1.3111 | 0 | 2.43 | 0.069356 | 11.8694 | 68.2136
WDS17342+0235 | BAL1940, ADS8592 | 17h 34m 12,4s | +02:34:56,9 | 15.7 | 11.96 | 11.83 | 95.2698 | 95.2698 | 7.3887 | 0.01913 | 36.9316 | 50.9304 | 0 | 0.13 | 1.9933 | 1.3144 | 0 | 2.04 | 0.069356 | 11.8994 | 69.1626
WDS16057-0617 | STF2005, ADS8592 | 16h 05m 43,0s | -06:17:45,5 | 34.2 | 11.31 | 11.87 | 91.7028 | 91.7028 | 3.3919 | 0.22245 | 36.2635 | 51.8249 | 0 | 0.56 | 1.885 | 1.3189 | 0 | 2.69 | 0.069356 | 11.9394 | 70.4484
WDS17349-0044 | BAL891, ADS8592 | 17h 34m 56,9s | -00:44:53,3 | 19.8 | 11.58 | 11.87 | 94.431 | 94.431 | 5.8587 | 0.082821 | 36.6646 | 51.8249 | 0 | 0.29 | 1.93 | 1.3189 | 0 | 2.42 | 0.069356 | 11.9394 | 70.4484
WDS17083-1847 | ARA436, ADS8592 | 17h 08m 14,9s | -18:46:55,0 | 15 | 11.46 | 11.88 | 96.4934 | 96.4934 | 7.7335 | 0.20522 | 36.5054 | 52.0493 | 0 | 0.42 | 1.91 | 1.32 | 0 | 2.54 | 0.069356 | 11.9494 | 70.7736
WDS17194-1849 | SLE12, ADS8592 | 17h 19m 26,0s | -18:48:33,1 | 24.2 | 9.9 | 12 | 95.7677 | 95.7677 | 4.7935 | 3.8501 | 32.3585 | 54.7657 | 0 | 2.1 | 1.65 | 1.3333 | 0 | 4.1 | 0.069356 | 12.0694 | 74.7948
WDS16430+0327 | BU9015, ADS8592 | 16h 43m 02,9s | +03:27:15,7 | 42.7 | 7.8 | 12 | 92.3891 | 92.3891 | 2.7167 | 10.9517 | 23.955 | 54.7657 | 0 | 4.2 | 1.3 | 1.3333 | 0 | 6.2 | 0.069356 | 12.0694 | 74.7948
WDS16447+0220 | STF2088, ADS8592, BD+02 03166 | 16h 44m 42,4s | +02:19:58,6 | 21.4 | 8 | 12 | 100.0297 | 100.0297 | 5.4207 | 15.0386 | 24.8047 | 54.7657 | 0 | 4 | 1.3333 | 1.3333 | 0 | 6 | 0.069356 | 12.0694 | 74.7948
WDS18090+0315 | BAL2477, ADS8592 | 18h 08m 57,7s | +03:14:33,7 | 18.8 | 10.29 | 12 | 97.5717 | 97.5717 | 6.1703 | 2.9706 | 33.665 | 54.7657 | 0 | 1.71 | 1.715 | 1.3333 | 0 | 3.71 | 0.069356 | 12.0694 | 74.7948
WDS16473+0257 | BAL2424, ADS8592 | 16h 47m 17,8s | +02:57:38,0 | 16.3 | 11.34 | 12 | 98.68 | 98.68 | 7.1167 | 0.48211 | 36.3155 | 54.7657 | 0 | 0.66 | 1.89 | 1.3333 | 0 | 2.66 | 0.069356 | 12.0694 | 74.7948
WDS17331+0243 | BAL1939, ADS8592, BD+02 03342 | 17h 32m 15,9s | +02:40:53,0 | 16.6 | 10.87 | 12 | 98.472 | 98.472 | 6.9881 | 1.3979 | 35.3203 | 54.7657 | 0 | 1.13 | 1.8117 | 1.3333 | 0 | 3.13 | 0.069356 | 12.0694 | 74.7948
WDS18310+0648 | SLE349, ADS8592 | 18h 30m 58,6s | +06:47:41,2 | 21.2 | 11.74 | 12 | 97.1255 | 97.1255 | 5.4718 | 0.063897 | 36.8241 | 54.7657 | 0 | 0.26 | 1.9567 | 1.3333 | 0 | 2.26 | 0.069356 | 12.0694 | 74.7948
WDS17510+1213 | STF2231, ADS8592, BD+12 03308 | 17h 51m 01,1s | +12:12:48,2 | 32.7 | 9.02 | 12 | 93.8154 | 93.8154 | 3.5475 | 6.4711 | 29.0311 | 54.7657 | 0 | 2.98 | 1.5033 | 1.3333 | 0 | 4.98 | 0.069356 | 12.0694 | 74.7948
WDS18055+0230 | STF2272, ADS8592 | 18h 05m 27,4s | +02:29:56,4 | 32.4 | 6.17 | 12.05 | 101.9008 | 101.9008 | 3.5803 | 25.3341 | 17.0759 | 55.9105 | 0 | 5.88 | 1.0283 | 1.3389 | 0 | 7.83 | 0.069356 | 12.1194 | 76.537
WDS18055+0230 | STF2272, ADS8592 | 18h 05m 27,4s | +02:29:59,3 | 34.9 | 4.22 | 12.05 | 102.1975 | 102.1975 | 3.3239 | 42.9632 | 0 | 55.9105 | 0 | 7.83 | 0 | 1.3389 | 0 | 9.78 | 0.069356 | 12.1194 | 76.537
WDS17045+0345 | LDS987, ADS8592 | 17h 04m 28,9s | +03:44:25,8 | 40.2 | 11.08 | 12.07 | 95.6973 | 95.6973 | 2.8856 | 0.63093 | 35.8103 | 56.3705 | 0 | 0.99 | 1.8467 | 1.3411 | 0 | 2.92 | 0.069356 | 12.1394 | 77.2451
WDS18209+0323 | HJ5495, ADS8592, BD+03 03680 | 18h 20m 52,1s | +03:22:37,7 | 27.1 | 4.85 | 12.08 | 103.5196 | 103.5196 | 4.2805 | 42.6381 | 0 | 56.601 | 0 | 7.23 | 0 | 1.3422 | 0 | 9.15 | 0.069356 | 12.1494 | 77.6017
WDS17533-0556 | HO561, ADS8592, BD-05 04523 | 17h 53m 15,4s | -05:55:43,8 | 34.7 | 6.85 | 12.1 | 99.7006 | 99.7006 | 3.343 | 19.3816 | 19.9132 | 57.0628 | 0 | 5.25 | 1.1417 | 1.3444 | 0 | 7.15 | 0.069356 | 12.1694 | 78.3197
WDS16588+0358 | STF3107, ADS8592 | 16h 58m 50,3s | +03:58:01,3 | 42.6 | 9.08 | 12.1 | 94.7265 | 94.7265 | 2.7231 | 5.6703 | 29.2703 | 57.0628 | 0 | 3.02 | 1.5133 | 1.3444 | 0 | 4.92 | 0.069356 | 12.1694 | 78.3197
WDS17349-0044 | BAL891, ADS8592 | 17h 34m 56,9s | -00:44:53,3 | 21.4 | 11.58 | 12.1 | 99.4022 | 99.4022 | 5.4207 | 0.25415 | 36.6646 | 57.0628 | 0 | 0.52 | 1.93 | 1.3444 | 0 | 2.42 | 0.069356 | 12.1694 | 78.3197
WDS18260+0803 | SLE175, ADS8592 | 18h 25m 58,9s | +08:02:44,8 | 15.5 | 11.39 | 12.1 | 101.5201 | 101.5201 | 7.484 | 0.57504 | 36.3982 | 57.0628 | 0 | 0.71 | 1.8983 | 1.3444 | 0 | 2.61 | 0.069356 | 12.1694 | 78.3197
WDS17183+0459 | UC226, ADS8592 | 17h 18m 15,1s | +04:58:48,6 | 18.6 | 10.2 | 12.11 | 100.6362 | 100.6362 | 6.2367 | 3.73 | 33.3753 | 57.2942 | 0 | 1.91 | 1.7 | 1.3456 | 0 | 3.8 | 0.069356 | 12.1794 | 78.6812
WDS16583+1234 | GRV943, ADS8592 | 16h 58m 18,6s | +12:34:40,7 | 17.4 | 11.72 | 12.15 | 101.894 | 101.894 | 6.6668 | 0.19678 | 36.8077 | 58.2228 | 0 | 0.43 | 1.9533 | 1.35 | 0 | 2.28 | 0.069356 | 12.2194 | 80.144
WDS17473+0851 | BVD124, ADS8592 | 17h 47m 15,5s | +08:50:51,6 | 21.2 | 11.3 | 12.18 | 101.372 | 101.372 | 5.4718 | 0.73198 | 36.2458 | 58.9224 | 0 | 0.88 | 1.8833 | 1.3533 | 0 | 2.7 | 0.069356 | 12.2494 | 81.2589
WDS17595+0001 | BAL1191, ADS8592, BD+00 03829 | 17h 59m 31,7s | +00:01:15,2 | 15.5 | 8.89 | 12.18 | 107.2618 | 107.2618 | 7.484 | 12.3473 | 28.5081 | 58.9224 | 0 | 3.29 | 1.4817 | 1.3533 | 0 | 5.11 | 0.069356 | 12.2494 | 81.2589
WDS18068+0853 | SLE133, ADS8592 | 18h 06m 50,8s | +08:52:33,4 | 24.8 | 7.02 | 12.2 | 107.7844 | 107.7844 | 4.6775 | 23.0836 | 20.6329 | 59.3904 | 0 | 5.18 | 1.17 | 1.3556 | 0 | 6.98 | 0.069356 | 12.2694 | 82.0108
WDS17229-0223 | RAG9, ADS8592 | 17h 22m 51,3s | -02:23:17,4 | 48.6 | 6.3 | 12.2 | 99.3852 | 99.3852 | 2.3869 | 19.9961 | 17.6119 | 59.3904 | 0 | 5.9 | 1.05 | 1.3556 | 0 | 7.7 | 0.069356 | 12.2694 | 82.0108
WDS17261-2353 | ARA2202, ADS8592, CD-23 13379 | 17h 26m 08,1s | -23:53:29,9 | 15.8 | 9.35 | 12.2 | 106.2195 | 106.2195 | 7.3419 | 9.1595 | 30.3277 | 59.3904 | 0 | 2.85 | 1.5583 | 1.3556 | 0 | 4.65 | 0.069356 | 12.2694 | 82.0108
WDS18107+0417 | BAL2917, ADS8592 | 18h 10m 36,9s | +04:17:14,6 | 19 | 11.81 | 12.2 | 102.5225 | 102.5225 | 6.1054 | 0.15354 | 36.8732 | 59.3904 | 0 | 0.39 | 1.9683 | 1.3556 | 0 | 2.19 | 0.069356 | 12.2694 | 82.0108
WDS17506+0445 | BAL2905, ADS8592 | 17h 50m 36,6s | +04:45:34,3 | 18.3 | 12.06 | 12.2 | 102.6813 | 102.6813 | 6.3389 | 0.020237 | 36.9318 | 59.3904 | 0 | 0.14 | 2.01 | 1.3556 | 0 | 1.94 | 0.069356 | 12.2694 | 82.0108
WDS18229+0835 | ROE99, ADS8592 | 18h 22m 52,1s | +08:34:36,7 | 25.5 | 10.82 | 12.2 | 100.7448 | 100.7448 | 4.5491 | 1.6112 | 35.1941 | 59.3904 | 0 | 1.38 | 1.8033 | 1.3556 | 0 | 3.18 | 0.069356 | 12.2694 | 82.0108
WDS17171+0434 | BAL2884, ADS8592 | 17h 17m 12,5s | +04:34:23,2 | 17.7 | 11.64 | 12.21 | 103.2526 | 103.2526 | 6.5538 | 0.34224 | 36.7318 | 59.6248 | 0 | 0.57 | 1.94 | 1.3567 | 0 | 2.36 | 0.069356 | 12.2794 | 82.3894
WDS17153-2636 | SHJ243, ADS8592 | 17h 15m 20,8s | -26:36:06,1 | 38.4 | 5.12 | 12.3 | 98.881 | 98.881 | 3.0209 | 34.1118 | 0 | 61.7483 | 0 | 7.18 | 0 | 1.3667 | 0 | 8.88 | 0.069356 | 12.3694 | 85.8759
WDS18349+0804 | SLE356, ADS8592 | 18h 34m 52,8s | +08:04:01,8 | 17.9 | 11.59 | 12.3 | 105.4327 | 105.4327 | 6.4806 | 0.52743 | 36.6763 | 61.7483 | 0 | 0.71 | 1.9317 | 1.3667 | 0 | 2.41 | 0.069356 | 12.3694 | 85.8759
WDS18048+1333 | HJ1312, ADS8592 | 18h 04m 43,3s | +13:33:33,7 | 24.6 | 11.82 | 12.31 | 103.788 | 103.788 | 4.7155 | 0.20756 | 36.8791 | 61.9858 | 0 | 0.49 | 1.97 | 1.3678 | 0 | 2.18 | 0.069356 | 12.3794 | 86.2723
WDS18140+0009 | BAL1193, ADS8592 | 18h 14m 00,3s | +00:08:13,1 | 16.1 | 11.41 | 12.32 | 106.7819 | 106.7819 | 7.2051 | 0.92334 | 36.4298 | 62.2236 | 0 | 0.91 | 1.9017 | 1.3689 | 0 | 2.59 | 0.069356 | 12.3894 | 86.6705
WDS17379+0347 | BAL2444, ADS8592 | 17h 37m 52,5s | +03:47:46,9 | 16.9 | 11.78 | 12.33 | 106.5071 | 106.5071 | 6.8641 | 0.32761 | 36.8538 | 62.4617 | 0 | 0.55 | 1.9633 | 1.37 | 0 | 2.22 | 0.069356 | 12.3994 | 87.0705
WDS17183+0931 | STT326, ADS8592, BD+09 03361 | 17h 18m 15,8s | +09:31:03,9 | 17.9 | 8.1 | 12.4 | 115.1912 | 115.1912 | 6.4806 | 19.3457 | 25.2282 | 64.1367 | 0 | 4.3 | 1.35 | 1.3778 | 0 | 5.9 | 0.069356 | 12.4694 | 89.9231
WDS17553+0416 | BAL2906, ADS8592 | 17h 55m 15,3s | +04:15:43,5 | 15.1 | 11.32 | 12.4 | 109.4516 | 109.4516 | 7.6823 | 1.3516 | 36.281 | 64.1367 | 0 | 1.08 | 1.8867 | 1.3778 | 0 | 2.68 | 0.069356 | 12.4694 | 89.9231
WDS16489-1649 | LDS4695, ADS8592 | 16h 48m 54,9s | -16:47:53,0 | 16.4 | 11.28 | 12.4 | 108.8031 | 108.8031 | 7.0733 | 1.3833 | 36.2098 | 64.1367 | 0 | 1.12 | 1.88 | 1.3778 | 0 | 2.72 | 0.069356 | 12.4694 | 89.9231
WDS18103+0209 | DAL18, ADS8592 | 18h 10m 19,5s | +02:09:01,2 | 44.5 | 11.8 | 12.4 | 103.8285 | 103.8285 | 2.6068 | 0.21803 | 36.867 | 64.1367 | 0 | 0.6 | 1.9667 | 1.3778 | 0 | 2.2 | 0.069356 | 12.4694 | 89.9231
WDS16290-0104 | BAL888, ADS8592, BD-00 03124 | 16h 28m 58,8s | -01:04:19,3 | 20.1 | 10.38 | 12.4 | 107.837 | 107.837 | 5.7713 | 3.9823 | 33.9467 | 64.1367 | 0 | 2.02 | 1.73 | 1.3778 | 0 | 3.62 | 0.069356 | 12.4694 | 89.9231
WDS18068+1120 | SLE132, ADS8592 | 18h 06m 49,9s | +11:20:20,9 | 15.9 | 12.03 | 12.48 | 110.5277 | 110.5277 | 7.2958 | 0.22749 | 36.9351 | 66.0693 | 0 | 0.45 | 2.005 | 1.3867 | 0 | 1.97 | 0.069356 | 12.5494 | 93.2978
WDS18068+1120 | SLE132, ADS8592 | 18h 06m 49,2s | +11:20:14,9 | 22.5 | 9.27 | 12.48 | 110.6408 | 110.6408 | 5.1557 | 9.3979 | 30.0179 | 66.0693 | 0 | 3.21 | 1.545 | 1.3867 | 0 | 4.73 | 0.069356 | 12.5494 | 93.2978
WDS16261-0657 | JKS10, ADS8592, BD-06 04430 | 16h 26m 05,8s | -06:56:44,3 | 26.1 | 9.52 | 12.5 | 109.384 | 109.384 | 4.4445 | 7.4089 | 30.9749 | 66.5555 | 0 | 2.98 | 1.5867 | 1.3889 | 0 | 4.48 | 0.069356 | 12.5694 | 94.161
WDS18349+0804 | SLE356, ADS8592 | 18h 34m 52,8s | +08:04:01,8 | 45.8 | 11.59 | 12.5 | 106.2576 | 106.2576 | 2.5328 | 0.49294 | 36.6763 | 66.5555 | 0 | 0.91 | 1.9317 | 1.3889 | 0 | 2.41 | 0.069356 | 12.5694 | 94.161
WDS17599+0435 | GRV972, ADS8592 | 17h 59m 57,8s | +04:35:29,1 | 27.2 | 12.1 | 12.5 | 107.873 | 107.873 | 4.2648 | 0.13022 | 36.9224 | 66.5555 | 0 | 0.4 | 2.0167 | 1.3889 | 0 | 1.9 | 0.069356 | 12.5694 | 94.161
WDS18399+0722 | FOX233, ADS8592 | 18h 39m 51,6s | +07:21:32,4 | 46.6 | 6.29 | 12.5 | 109.3339 | 109.3339 | 2.4893 | 22.7185 | 17.5705 | 66.5555 | 0 | 6.21 | 1.0483 | 1.3889 | 0 | 7.71 | 0.069356 | 12.5694 | 94.161
WDS16482-2432 | HJ1294, ADS8592, CD-24 12834 | 16h 48m 13,8s | -24:31:35,8 | 25.5 | 7.1 | 12.5 | 116.7476 | 116.7476 | 4.5491 | 24.6703 | 20.9726 | 66.5555 | 0 | 5.4 | 1.1833 | 1.3889 | 0 | 6.9 | 0.069356 | 12.5694 | 94.161
WDS17021+0713 | BU1537, ADS8592 | 17h 02m 07,9s | +07:12:48,9 | 40.5 | 8.43 | 12.5 | 106.651 | 106.651 | 2.8643 | 10.6161 | 26.6152 | 66.5555 | 0 | 4.07 | 1.405 | 1.3889 | 0 | 5.57 | 0.069356 | 12.5694 | 94.161
WDS18192+0716 | HJ5494, ADS8592, BD+07 03629 | 18h 19m 09,6s | +07:15:35,1 | 43.3 | 5.44 | 12.54 | 101.2464 | 101.2464 | 2.679 | 31.0357 | 0 | 67.5316 | 0 | 7.1 | 0 | 1.3933 | 0 | 8.56 | 0.069356 | 12.6094 | 95.9116
WDS16276-2431 | HCH5, ADS8592 | 16h 27m 37,2s | -24:30:34,8 | 15.1 | 10.4 | 12.54 | 114.5288 | 114.5288 | 7.6823 | 5.3067 | 34.0082 | 67.5316 | 0 | 2.14 | 1.7333 | 1.3933 | 0 | 3.6 | 0.069356 | 12.6094 | 95.9116
WDS17391+0231 | BAL1941, ADS8592 | 17h 39m 06,0s | +02:29:23,5 | 15.6 | 11.82 | 12.58 | 113.484 | 113.484 | 7.4361 | 0.65634 | 36.8791 | 68.5125 | 0 | 0.76 | 1.97 | 1.3978 | 0 | 2.18 | 0.069356 | 12.6494 | 97.6947
WDS18268+0659 | SLE342, ADS8592 | 18h 26m 46,8s | +06:58:32,1 | 26.1 | 10.59 | 12.6 | 111.3908 | 111.3908 | 4.4445 | 3.3707 | 34.5708 | 69.0048 | 0 | 2.01 | 1.765 | 1.4 | 0 | 3.41 | 0.069356 | 12.6694 | 98.5987
WDS17284-1644 | ARA92, ADS8592 | 17h 28m 19,9s | -16:43:47,4 | 15.8 | 11.76 | 12.6 | 113.9819 | 113.9819 | 7.3419 | 0.79569 | 36.8395 | 69.0048 | 0 | 0.84 | 1.96 | 1.4 | 0 | 2.24 | 0.069356 | 12.6694 | 98.5987
WDS17065+0339 | BAL2433, ADS8592 | 17h 06m 25,8s | +03:38:32,4 | 16.1 | 12.6 | 12.6 | 113.2293 | 113.2293 | 7.2051 | 0 | 37.0193 | 69.0048 | 0 | 0 | 2.1 | 1.4 | 0 | 1.5 | 0.069356 | 12.6694 | 98.5987
WDS17293+0353 | BAL2442, ADS8592 | 17h 29m 14,4s | +03:53:39,3 | 19.8 | 12.58 | 12.7 | 114.2685 | 114.2685 | 5.8587 | 0.014181 | 36.9111 | 71.4845 | 0 | 0.12 | 2.0967 | 1.4111 | 0 | 1.5 | 0.069356 | 12.7694 | 103.2455
WDS17404+0544 | VVO16, ADS8592 | 17h 40m 21,4s | +05:43:37,4 | 34.7 | 11.3 | 12.7 | 112.4515 | 112.4515 | 3.343 | 1.3782 | 36.2458 | 71.4845 | 0 | 1.4 | 1.8833 | 1.4111 | 0 | 2.7 | 0.069356 | 12.7694 | 103.2455
WDS18083+0230 | BAL1953, ADS8592 | 18h 08m 17,4s | +02:22:08,7 | 17.2 | 12.07 | 12.77 | 117.4377 | 117.4377 | 6.7443 | 0.5251 | 36.9299 | 73.2383 | 0 | 0.7 | 2.0117 | 1.4189 | 0 | 1.93 | 0.069356 | 12.8394 | 106.628
WDS17306-2712 | SEE332, ADS8592 | 17h 30m 33,7s | -27:12:11,8 | 16.3 | 8.7 | 12.8 | 127.4496 | 127.4496 | 7.1167 | 18.6049 | 27.7334 | 73.9945 | 0 | 4.1 | 1.45 | 1.4222 | 0 | 5.3 | 0.069356 | 12.8694 | 108.1113
WDS18131+1102 | TOB274, ADS8592 | 18h 13m 04,3s | +11:01:35,1 | 21.3 | 10.5 | 12.8 | 118.7362 | 118.7362 | 5.4461 | 4.9861 | 34.3093 | 73.9945 | 0 | 2.3 | 1.75 | 1.4222 | 0 | 3.5 | 0.069356 | 12.8694 | 108.1113
WDS18144+0347 | SLE144, ADS8592 | 18h 14m 26,1s | +03:46:15,3 | 32.3 | 11.8 | 12.8 | 115.187 | 115.187 | 3.5914 | 0.7341 | 36.867 | 73.9945 | 0 | 1 | 1.9667 | 1.4222 | 0 | 2.2 | 0.069356 | 12.8694 | 108.1113
WDS16270-2436 | YLW4, ADS8592 | 16h 26m 59,0s | -24:35:56,9 | 26 | 11.82 | 12.81 | 116.4076 | 116.4076 | 4.4616 | 0.81959 | 36.8791 | 74.2472 | 0 | 0.99 | 1.97 | 1.4233 | 0 | 2.18 | 0.069356 | 12.8794 | 108.6103
WDS16311-1637 | BU626, ADS8592, BD-16 04298 | 16h 31m 08,4s | -16:36:45,5 | 41.3 | 4.28 | 12.9 | 126.4079 | 126.4079 | 2.8088 | 47.064 | 0 | 76.5351 | 0 | 8.62 | 0 | 1.4333 | 0 | 9.72 | 0.069356 | 12.9694 | 113.2065
WDS16519-2120 | RSS419, ADS8592, BD-21 06225 | 16h 51m 56,4s | -21:19:50,1 | 18.1 | 9.59 | 13 | 128.8371 | 128.8371 | 6.409 | 12.0854 | 31.2367 | 79.106 | 0 | 3.41 | 1.5983 | 1.4444 | 0 | 4.41 | 0.069356 | 13.0694 | 118.5417
WDS17165+0113 | HJ854, ADS8592, BD+01 03408 | 17h 16m 31,7s | +01:12:38,1 | 19.8 | 5.89 | 13 | 134.7483 | 134.7483 | 5.8587 | 49.7836 | 0 | 79.106 | 0 | 7.11 | 0 | 1.4444 | 0 | 8.11 | 0.069356 | 13.0694 | 118.5417
WDS17165+0504 | SLE17, ADS8592 | 17h 16m 28,5s | +05:03:47,0 | 29.4 | 10 | 13 | 122.7481 | 122.7481 | 3.9457 | 6.9908 | 32.7056 | 79.106 | 0 | 3 | 1.6667 | 1.4444 | 0 | 4 | 0.069356 | 13.0694 | 118.5417
WDS17190-2034 | RSS435, ADS8592, BD-20 06531 | 17h 19m 02,7s | -20:34:06,5 | 19.7 | 8.83 | 13 | 130.4358 | 130.4358 | 5.8885 | 17.1767 | 28.2647 | 79.106 | 0 | 4.17 | 1.4717 | 1.4444 | 0 | 5.17 | 0.069356 | 13.0694 | 118.5417
WDS17575+1058 | BU1299, ADS8592 | 17h 57m 28,5s | +10:57:46,8 | 27.8 | 8.49 | 13.05 | 128.1441 | 128.1441 | 4.1728 | 16.7033 | 26.8652 | 80.4029 | 0 | 4.56 | 1.415 | 1.45 | 0 | 5.51 | 0.069356 | 13.1194 | 121.3029
WDS17165+0413 | LDS989, ADS8592 | 17h 16m 15,7s | +04:13:50,3 | 20.3 | 12.61 | 13.08 | 124.1869 | 124.1869 | 5.7144 | 0.21431 | 37.0735 | 81.1847 | 0 | 0.47 | 2.1017 | 1.4533 | 0 | 1.5 | 0.069356 | 13.1494 | 122.9904
WDS16599-2412 | HJ4907, ADS8592 | 16h 59m 56,5s | -24:12:10,7 | 23 | 9.67 | 13.1 | 128.8728 | 128.8728 | 5.0436 | 10.5895 | 31.5323 | 81.7074 | 0 | 3.43 | 1.6117 | 1.4556 | 0 | 4.33 | 0.069356 | 13.1694 | 124.1284
WDS17439+0551 | STF2200, ADS8592 | 17h 43m 51,7s | +05:50:41,7 | 31.6 | 8.5 | 13.1 | 128.0244 | 128.0244 | 3.671 | 15.7393 | 26.9068 | 81.7074 | 0 | 4.6 | 1.4167 | 1.4556 | 0 | 5.5 | 0.069356 | 13.1694 | 124.1284
WDS18299+0711 | SLE347, ADS8592 | 18h 29m 53,3s | +07:11:06,8 | 15.7 | 12.9 | 13.1 | 127.8027 | 127.8027 | 7.3887 | 0.045279 | 38.6613 | 81.7074 | 0 | 0.2 | 2.15 | 1.4556 | 0 | 1.5 | 0.069356 | 13.1694 | 124.1284
WDS18345+0813 | GRV233, ADS8592 | 18h 34m 33,4s | +08:13:58,2 | 15 | 12.8 | 13.2 | 130.3689 | 130.3689 | 7.7335 | 0.18614 | 38.1101 | 84.3392 | 0 | 0.4 | 2.1333 | 1.4667 | 0 | 1.5 | 0.069356 | 13.2694 | 129.9784
WDS18106+1155 | BPM737, ADS8592 | 18h 10m 34,0s | +11:54:40,4 | 29 | 11.99 | 13.2 | 129.9784 | 126.4209 | 4.0001 | 1.1466 | 36.935 | 84.3392 | 0 | 1.21 | 1.9983 | 1.4667 | 0 | 2.01 | 0.069356 | 13.2694 | 129.9784
WDS18299+0708 | SLE348, ADS8592 | 18h 29m 52,0s | +07:08:14,9 | 15.2 | 13.1 | 13.2 | 131.7581 | 131.7581 | 7.6317 | 0.011542 | 39.7756 | 84.3392 | 0 | 0.1 | 2.1833 | 1.4667 | 0 | 1.5 | 0.069356 | 13.2694 | 129.9784
WDS18316+1204 | BPM787, ADS8592 | 18h 31m 36,5s | +12:03:51,3 | 26.9 | 13.12 | 13.21 | 130.5784 | 128.811 | 4.3124 | 0.0066365 | 39.8879 | 84.604 | 0 | 0.09 | 2.1867 | 1.4678 | 0 | 1.5 | 0.069356 | 13.2794 | 130.5784
WDS17482+0616 | J2116, ADS8592, BD+06 03533 | 17h 48m 10,2s | +06:16:17,5 | 49 | 9.29 | 13.3 | 136.1041 | 128.656 | 2.3674 | 9.1916 | 30.0956 | 87.0014 | 0 | 4.01 | 1.5483 | 1.4778 | 0 | 4.71 | 0.069356 | 13.3694 | 136.1041
WDS17017-2542 | HJ1297, ADS8592 | 17h 01m 39,0s | -25:41:33,1 | 21.7 | 11.15 | 13.3 | 136.1041 | 132.6137 | 5.3457 | 4.3086 | 35.958 | 87.0014 | 0 | 2.15 | 1.8583 | 1.4778 | 0 | 2.85 | 0.069356 | 13.3694 | 136.1041
WDS17021+0713 | BU1537, ADS8592 | 17h 02m 07,9s | +07:12:48,9 | 18.1 | 8.43 | 13.3 | 144.6751 | 144.6751 | 6.409 | 24.6496 | 26.6152 | 87.0014 | 0 | 4.87 | 1.405 | 1.4778 | 0 | 5.57 | 0.069356 | 13.3694 | 136.1041
WDS17199+1155 | UC227, ADS8592 | 17h 19m 52,1s | +11:55:08,3 | 18.8 | 13.32 | 13.32 | 137.3635 | 134.7274 | 6.1703 | 0 | 41.0195 | 87.5375 | 0 | 0 | 2.22 | 1.48 | 0 | 1.5 | 0.069356 | 13.3894 | 137.3635
WDS18456+1041 | BPM819, ADS8592 | 18h 45m 33,5s | +10:40:33,5 | 45.1 | 9.82 | 13.33 | 137.9975 | 129.8553 | 2.5721 | 7.4019 | 32.0753 | 87.806 | 0 | 3.51 | 1.6367 | 1.4811 | 0 | 4.18 | 0.069356 | 13.3994 | 137.9975
WDS17308+0844 | J2113, ADS8592 | 17h 30m 47,0s | +08:43:51,5 | 36.1 | 12.2 | 13.4 | 142.5185 | 130.7702 | 3.2134 | 0.98883 | 36.8739 | 89.6941 | 0 | 1.2 | 2.0333 | 1.4889 | 0 | 1.8 | 0.069356 | 13.4694 | 142.5185
WDS16447+0220 | STF2088, ADS8592 | 16h 44m 42,4s | +02:19:58,6 | 16.7 | 8 | 13.4 | 153.2524 | 153.2524 | 6.9463 | 31.8073 | 24.8047 | 89.6941 | 0 | 5.4 | 1.3333 | 1.4889 | 0 | 6 | 0.069356 | 13.4694 | 142.5185
WDS16407-0009 | STF2076, ADS8592 | 16h 40m 42,4s | -00:09:15,2 | 46.7 | 9.6 | 13.4 | 142.5185 | 131.9478 | 2.484 | 8.4958 | 31.2739 | 89.6941 | 0 | 3.8 | 1.6 | 1.4889 | 0 | 4.4 | 0.069356 | 13.4694 | 142.5185
WDS17085-2013 | BU1457, ADS8592 | 17h 08m 32,5s | -20:13:03,0 | 24.8 | 7.5 | 13.5 | 150.7413 | 150.7413 | 4.6775 | 30.9704 | 22.6763 | 92.4171 | 0 | 6 | 1.25 | 1.5 | 0 | 6.5 | 0.069356 | 13.5694 | 149.2352
WDS18251+1152 | BPM767, ADS8592 | 18h 25m 07,9s | +11:51:58,8 | 29.5 | 12.93 | 13.52 | 150.616 | 135.995 | 3.9323 | 0.26984 | 38.8275 | 92.9654 | 0 | 0.59 | 2.155 | 1.5022 | 0 | 1.5 | 0.069356 | 13.5894 | 150.616
WDS18346+1134 | BPM790, ADS8592 | 18h 34m 37,6s | +11:33:52,6 | 40.2 | 13.4 | 13.6 | 156.2684 | 139.5586 | 2.8856 | 0.02575 | 41.4766 | 95.1706 | 0 | 0.2 | 2.2333 | 1.5111 | 0 | 1.5 | 0.069356 | 13.6694 | 156.2684
WDS16419-1955 | KUI73, ADS8592, BD-19 04406 | 16h 41m 53,7s | -19:55:28,1 | 24.8 | 5.57 | 13.6 | 156.2684 | 155.3203 | 4.6775 | 55.4722 | 0 | 95.1706 | 0 | 8.03 | 0 | 1.5111 | 0 | 8.43 | 0.069356 | 13.6694 | 156.2684
WDS17361-2030 | ARA1126, ADS8592 | 17h 36m 05,9s | -20:29:29,1 | 15.1 | 11.6 | 13.6 | 156.2684 | 144.1759 | 7.6823 | 4.6351 | 36.6879 | 95.1706 | 0 | 2 | 1.9333 | 1.5111 | 0 | 2.4 | 0.069356 | 13.6694 | 156.2684
WDS16354+0317 | BAL2419, ADS8592 | 16h 35m 21,9s | +03:16:25,3 | 17 | 12.65 | 13.6 | 156.2684 | 140.2588 | 6.8237 | 0.97397 | 37.2905 | 95.1706 | 0 | 0.95 | 2.1083 | 1.5111 | 0 | 1.5 | 0.069356 | 13.6694 | 156.2684
WDS17465-0429 | STF2208, ADS8592 | 17h 46m 32,6s | -04:28:48,3 | 26.8 | 9.79 | 13.6 | 156.2684 | 143.3869 | 4.3285 | 11.9199 | 31.9679 | 95.1706 | 0 | 3.81 | 1.6317 | 1.5111 | 0 | 4.21 | 0.069356 | 13.6694 | 156.2684
WDS17395+0324 | BU961, ADS8592 | 17h 39m 31,2s | +03:23:33,5 | 26.4 | 6.81 | 13.7 | 163.6331 | 161.4282 | 4.394 | 39.3353 | 19.7443 | 97.9545 | 0 | 6.89 | 1.135 | 1.5222 | 0 | 7.19 | 0.069356 | 13.7694 | 163.6331
WDS17148+1051 | GRV948, ADS8592, BD+11 03142 | 17h 14m 51,1s | +10:51:35,6 | 33.9 | 8.9 | 13.7 | 163.6331 | 146.3548 | 3.4219 | 16.4299 | 28.5485 | 97.9545 | 0 | 4.8 | 1.4833 | 1.5222 | 0 | 5.1 | 0.069356 | 13.7694 | 163.6331
WDS18310+0648 | SLE349, ADS8592 | 18h 30m 58,6s | +06:47:41,2 | 20.2 | 11.74 | 13.7 | 163.6331 | 144.2594 | 5.7427 | 3.738 | 36.8241 | 97.9545 | 0 | 1.96 | 1.9567 | 1.5222 | 0 | 2.26 | 0.069356 | 13.7694 | 163.6331
WDS17186-1622 | ARA87, ADS8592, BD-16 04472 | 17h 18m 33,3s | -16:22:20,2 | 15.5 | 9.66 | 13.8 | 171.3449 | 159.3001 | 7.484 | 19.5516 | 31.4956 | 100.7689 | 0 | 4.14 | 1.61 | 1.5333 | 0 | 4.34 | 0.069356 | 13.8694 | 171.3449
WDS16560-1648 | KUI76, ADS8592, BD-16 04371 | 16h 56m 01,8s | -16:48:22,8 | 22.7 | 6.37 | 13.8 | 173.8639 | 173.8639 | 5.1102 | 50.0829 | 17.9019 | 100.7689 | 0 | 7.43 | 1.0617 | 1.5333 | 0 | 7.63 | 0.069356 | 13.8694 | 171.3449
WDS18015+0331 | BU1202, ADS8592 | 18h 01m 35,6s | +03:33:00,7 | 17 | 10.2 | 13.8 | 171.3449 | 154.9542 | 6.8237 | 13.9863 | 33.3753 | 100.7689 | 0 | 3.6 | 1.7 | 1.5333 | 0 | 3.8 | 0.069356 | 13.8694 | 171.3449
WDS17286+1132 | BPM682, ADS8592 | 17h 28m 35,6s | +11:31:57,2 | 21.1 | 12.18 | 13.84 | 174.5304 | 146.8996 | 5.4978 | 2.6121 | 36.8866 | 101.9032 | 0 | 1.66 | 2.03 | 1.5378 | 0 | 1.82 | 0.069356 | 13.9094 | 174.5304
WDS17299-1728 | ARA256, ADS8592 | 17h 29m 54,9s | -17:27:50,9 | 15.2 | 13.9 | 13.9 | 179.4201 | 155.6355 | 7.6317 | 0 | 44.3901 | 103.6137 | 0 | 0 | 2.3167 | 1.5444 | 0 | 1.5 | 0.069356 | 13.9694 | 179.4201
WDS18081+1232 | BPM727, ADS8592 | 18h 08m 05,3s | +12:32:27,3 | 43.6 | 12.27 | 13.92 | 181.0803 | 145.3332 | 2.6606 | 1.6692 | 36.8171 | 104.1863 | 0 | 1.65 | 2.045 | 1.5467 | 0 | 1.73 | 0.069356 | 13.9894 | 181.0803
WDS17495+1223 | LDS4762, ADS8592 | 17h 49m 29,2s | +12:22:43,8 | 23.6 | 13.95 | 13.98 | 186.1535 | 155.5144 | 4.9154 | 0.00079766 | 44.6868 | 105.9114 | 0 | 0.03 | 2.325 | 1.5533 | 0 | 1.5 | 0.069356 | 14.0494 | 186.1535
WDS18073+0934 | STT342, ADS8592, BD+09 03564 | 18h 07m 21,0s | +09:33:49,2 | 24.8 | 3.73 | 14 | 201.9035 | 201.9035 | 4.6775 | 90.7371 | 0 | 106.4889 | 0 | 10.27 | 0 | 1.5556 | 0 | 10.27 | 0.069356 | 14.0694 | 187.876
WDS17519+0254 | STF2233, ADS8592 | 17h 51m 52,6s | +02:53:59,4 | 30.1 | 8.3 | 14 | 187.876 | 161.2965 | 3.8539 | 24.8827 | 26.071 | 106.4889 | 0 | 5.7 | 1.3833 | 1.5556 | 0 | 5.7 | 0.069356 | 14.0694 | 187.876
WDS16542-0137 | KUI74, ADS8592 | 16h 54m 10,6s | -01:36:43,6 | 21.9 | 6.25 | 14 | 187.876 | 184.8673 | 5.2969 | 55.6761 | 17.4053 | 106.4889 | 0 | 7.75 | 1.0417 | 1.5556 | 0 | 7.75 | 0.069356 | 14.0694 | 187.876
WDS17542+1240 | BPM708, ADS8592 | 17h 54m 13,0s | +12:39:32,9 | 29.2 | 12.79 | 14.16 | 202.2419 | 154.6442 | 3.9727 | 1.4639 | 38.0552 | 111.1525 | 0 | 1.37 | 2.1317 | 1.5733 | 0 | 1.5 | 0.069356 | 14.2294 | 202.2419
WDS17058+0458 | LDS4719, ADS8592 | 17h 05m 50,0s | +04:57:48,3 | 28.9 | 10.53 | 14.26 | 211.7733 | 163.437 | 4.0139 | 10.9187 | 34.3975 | 114.1068 | 0 | 3.73 | 1.755 | 1.5844 | 0 | 3.47 | 0.069356 | 14.3294 | 211.7733
WDS17125+1035 | B2826, ADS8592, BD+10 03165 | 17h 12m 27,8s | +10:35:06,8 | 30.4 | 5.33 | 14.3 | 215.7105 | 180.3688 | 3.8159 | 61.2559 | 0 | 115.297 | 0 | 8.97 | 0 | 1.5889 | 0 | 8.67 | 0.069356 | 14.3694 | 215.7105
WDS17222+1358 | BPM679, ADS8592 | 17h 22m 14,4s | +13:58:19,1 | 28.4 | 11.36 | 14.37 | 222.7774 | 165.0106 | 4.0846 | 7.1852 | 36.3491 | 117.3917 | 0 | 3.01 | 1.8933 | 1.5967 | 0 | 2.64 | 0.069356 | 14.4394 | 222.7774
WDS18088+1015 | ROE98, ADS8592 | 18h 08m 47,5s | +10:15:08,3 | 30.3 | 11.36 | 14.4 | 225.8766 | 165.5212 | 3.8285 | 7.0497 | 36.3491 | 118.2939 | 0 | 3.04 | 1.8933 | 1.6 | 0 | 2.64 | 0.069356 | 14.4694 | 225.8766
WDS18367+0640 | J99, ADS8592 | 18h 36m 39,1s | +06:40:19,8 | 35.9 | 5.45 | 14.4 | 225.8766 | 176.7143 | 3.2313 | 55.1891 | 0 | 118.2939 | 0 | 8.95 | 0 | 1.6 | 0 | 8.55 | 0.069356 | 14.4694 | 225.8766
WDS17519+0254 | STF2233, ADS8592 | 17h 51m 52,6s | +02:53:59,4 | 23.7 | 8.3 | 14.4 | 225.8766 | 182.1547 | 4.8946 | 32.8952 | 26.071 | 118.2939 | 0 | 6.1 | 1.3833 | 1.6 | 0 | 5.7 | 0.069356 | 14.4694 | 225.8766
WDS16348-0412 | LMP14, ADS8592 | 16h 35m 29,0s | -03:57:57,9 | 45.5 | 13.88 | 14.46 | 232.2048 | 167.1288 | 2.5495 | 0.20104 | 44.2716 | 120.1067 | 0 | 0.58 | 2.3133 | 1.6067 | 0 | 1.5 | 0.069356 | 14.5294 | 232.2048
WDS17313-2803 | B344, ADS8592 | 17h 31m 17,6s | -28:03:08,1 | 15.5 | 9.94 | 14.5 | 236.5218 | 185.0233 | 7.484 | 23.7198 | 32.4983 | 121.3212 | 0 | 4.56 | 1.6567 | 1.6111 | 0 | 4.06 | 0.069356 | 14.5694 | 236.5218
WDS17456-0330 | HJ4977, ADS8592 | 17h 45m 34,2s | -03:30:16,2 | 21.7 | 8.37 | 14.5 | 236.5218 | 188.0565 | 5.3457 | 35.025 | 26.3644 | 121.3212 | 0 | 6.13 | 1.395 | 1.6111 | 0 | 5.63 | 0.069356 | 14.5694 | 236.5218
WDS17395+0324 | FOX9029, ADS8592 | 17h 39m 31,2s | +03:23:33,5 | 20 | 6.81 | 14.5 | 236.5218 | 204.7524 | 5.8001 | 57.8868 | 19.7443 | 121.3212 | 0 | 7.69 | 1.135 | 1.6111 | 0 | 7.19 | 0.069356 | 14.5694 | 236.5218
WDS16278-0104 | GIC142, ADS8592, BD-00 03119 | 16h 27m 48,2s | -01:04:08,7 | 23.8 | 9.66 | 14.6 | 247.6687 | 182.268 | 4.8741 | 21.5193 | 31.4956 | 124.379 | 0 | 4.94 | 1.61 | 1.6222 | 0 | 4.34 | 0.069356 | 14.6694 | 247.6687
WDS18184+0358 | BAR45, ADS8592 | 18h 18m 25,9s | +03:58:05,5 | 41.7 | 10.24 | 14.6 | 247.6687 | 172.6369 | 2.7818 | 11.9711 | 33.505 | 124.379 | 0 | 4.36 | 1.7067 | 1.6222 | 0 | 3.76 | 0.069356 | 14.6694 | 247.6687
WDS17156-1558 | FOX19, ADS8592 | 17h 15m 36,9s | -15:57:46,6 | 20.4 | 10.53 | 14.7 | 259.341 | 184.3715 | 5.6864 | 16.8204 | 34.3975 | 127.4672 | 0 | 4.17 | 1.755 | 1.6333 | 0 | 3.47 | 0.069356 | 14.7694 | 259.341
WDS18073+0934 | DAL36, ADS8592 | 18h 07m 21,0s | +09:33:49,2 | 24.2 | 3.73 | 14.8 | 271.5634 | 242.3647 | 4.7935 | 106.9854 | 0 | 130.5858 | 0 | 11.07 | 0 | 1.6444 | 0 | 10.27 | 0.069356 | 14.8694 | 271.5634
WDS18159+0430 | J2670, ADS8592 | 18h 15m 52,3s | +04:30:10,6 | 29.1 | 9.9 | 14.8 | 271.5634 | 185.6956 | 3.9863 | 18.765 | 32.3585 | 130.5858 | 0 | 4.9 | 1.65 | 1.6444 | 0 | 4.1 | 0.069356 | 14.8694 | 271.5634
WDS16360-0025 | TOK175, ADS8592, BD-00 03143 | 16h 35m 57,5s | -00:24:41,4 | 16.9 | 8.22 | 14.82 | 274.0761 | 210.9881 | 6.8641 | 47.1763 | 25.7346 | 131.2131 | 0 | 6.6 | 1.37 | 1.6467 | 0 | 5.78 | 0.069356 | 14.8894 | 274.0761
WDS17304+0533 | WOR25, ADS8592, BD+05 03409 | 17h 30m 22,7s | +05:32:56,8 | 16.4 | 9.3 | 14.9 | 284.3618 | 205.5239 | 7.0733 | 34.5813 | 30.1344 | 133.7348 | 0 | 5.6 | 1.55 | 1.6556 | 0 | 4.7 | 0.069356 | 14.9694 | 284.3618
WDS16278-0104 | PWS14, ADS8592 | 16h 27m 48,2s | -01:04:08,7 | 38.3 | 9.66 | 14.9 | 284.3618 | 186.4561 | 3.0288 | 18.1969 | 31.4956 | 133.7348 | 0 | 5.24 | 1.61 | 1.6556 | 0 | 4.34 | 0.069356 | 14.9694 | 284.3618
WDS18055+0230 | STF2272, ADS8592 | 18h 05m 17,8s | +02:30:00,1 | 16.8 | 10.83 | 15 | 297.7633 | 197.9385 | 6.9049 | 18.8997 | 35.2196 | 136.9143 | 0 | 4.17 | 1.805 | 1.6667 | 0 | 3.17 | 0.069356 | 15.0694 | 297.7633