## RoT V3.0 Beta
WRAKs Rule of Thumb Model for estimating the required aperture for splitting unequal and faint doubles for small telescopes V3.0 Beta 2013-02-18 rA = required Aperture in mm = rA1+rA2+rA3+rA4+rA5 with a split probability of 50% and standard deviation of 14% rA1 = modified Dawes criterion = 116/1,2213*(0,0950502775050452+(1,12627632206642)/((1+(CO/0,302756091410027)^2,26536793426585)^0,152776210790626))/Sep with Sep = separation in arcseconds and CO = Central Obstruction between zero and 0.99 rA2 = f(dM) = function of delta magnitudes including CO = 5,91232283796472*dM'*(M2-M1)/Sep^0,600317738509086*(1+CO)^0,808139120750434 with dM' = switch for delta-M < 1, M1 = magnitude primary and M2 = magnitude secondary rA3 = f(M1) = function of M1 = 1,04237828050238*M1'*(M1+2,34973310685883)/(M1''*Sep^-0,304107132838227+(1-M1'')*(14-M1)^-0,304107132838227) with M1' = switch for M1 <= 6 and M1'' = switch for sep <= 14-M1 rA4 = f(M2) = function of M2 = 13,6914255489806*M2'*(M2-9) with M2' = switch for M2 <= 9 rA5 = f(NEML) = function of Naked Eye Magnitude Limit for a given location = 2,4817076129942*m2'*(6.5-NEML). rA' = required aperture after check against the for light pollution adapted telescope magnitude limit. This is done for all doubles in several steps in an approximation process but is usually only relevant for doubles with companions fainter than +10mag. First is calculated dNEML as base value for the TML change as LN((6,5/NEML)^2,512). Next step is the calculation of TML_M2 depending on M2, dNEML and NEML as 0,952988428558035*M2+(M2/13)^1,21758761926721*dNEML*3,49701599950785-6,17437592197594+NEML*1,04875246413893. As the resulting value is a numerical approximation a further check is needed by calculating the accordingly dTML as (TML_M2/13)^2,512*dNEML and then checking if TML_M2 minus dTML gives a value larger or at least equal to M2 as this is obviously necessary to be able to resolve M2. Any negative value in the field Check is used to calculate a new larger TML_M2' value and this value is then recalculated with 10^((TML_M2'-2,7)/5) into a corresponding aperture TML_M2' Ap and then the greater vaulue of rA or TML_M2' Ap is choosen for the final rA' value. Required input: Global input central obstruction for specific scope and naked eye magnitude limit for specific location. Per double star sep, m1, m2 and WDS ID. Name, RA, Dec for convinience only (yellow marked columns below) Error conditions (not checked): separation > 0, magnitude of primary > magnitude of secondary, 1>CO<0, 6.5<NEML<1 Planned enhancements: Enlarge the data set of limit observations for better statistical significance, smoother transition of the different components of the model when crossing the defined thesholds
CO 0.00-0.99 | 0
NEML 1-6.5 | 3.5
WDS ID | Name | RA | Dec | Sep | M1 | M2 | rA' | rA | Dawes rA1 | f(dM) rA2 | f(m1) rA3 | f(m2) rA4 | f(NELM) rA5 | dM' | M1' | M2' | M1'' | dNEML | TML_M2 | dTML | Check | TML M2' | TML_M2' Ap
WDS03543-0257 | STF470, IDS03493-0315, BDS1939, ADS2850, BD-03 00631 | 03h 54m 17s | -02°57,2' | 6.6 | 4.8 | 5.89 | 19.8388 | 19.8388 | 17.5761 | 2.2627 | 0 | 0 | 0 | 1.09 | 0 | 0 | 1 | 1.555 | 5.1833 | 0.15438 | -0.86109 | 6.0444 | 4.6653
WDS04352-0944 | STF570, IDS04305-0957, ADS3318, BD-10 00959 | 04h 35m 14s | -09°44,1' | 12.7 | 6.71 | 7.64 | 29.569 | 29.569 | 9.1341 | 1.112 | 19.323 | 0 | 0 | 0.93 | 1.1183 | 0 | 0 | 1.555 | 7.6239 | 0.40695 | -0.42307 | 8.0469 | 11.7325
WDS04380-1302 | STF576, IDS04334-1314, BDS2294, ADS3355, BD-13 00937 | 04h 38m 00s | -13°01,7' | 12.4 | 7.33 | 7.85 | 31.6592 | 31.6592 | 9.355 | 0.35267 | 21.9515 | 0 | 0 | 0.52 | 1.2217 | 0 | 0 | 1.555 | 7.9196 | 0.44776 | -0.3782 | 8.2978 | 13.169
WDS04436-0848 | STF590, IDS04388-0859, BDS2330, ADS3409, BD-09 00970 | 04h 43m 35s | -08°47,7' | 8.8 | 6.74 | 6.78 | 32.6339 | 32.6339 | 13.1821 | 0.0025638 | 19.4492 | 0 | 0 | 0.04 | 1.1233 | 0 | 0 | 1.555 | 6.4191 | 0.26417 | -0.62511 | 7.0442 | 7.3932
WDS04144-1015 | STF516, IDS04096-1030, BDS2102, ADS3079, BD-10 00867 | 04h 14m 24s | -10°15,3' | 6.7 | 5.03 | 8.53 | 40.4338 | 40.4338 | 17.3138 | 23.1199 | 0 | 0 | 0 | 3.5 | 0 | 0 | 1 | 1.555 | 8.8808 | 0.59707 | -0.24627 | 9.1271 | 19.2936
WDS03323-0705 | STF411, IDS03274-0726, BDS1756, ADS2596, BD-07 00618 | 03h 32m 15s | -07°05,4' | 18.8 | 7.36 | 9.19 | 41.9105 | 41.9105 | 6.1703 | 3.4022 | 22.0794 | 2.6563 | 7.6023 | 1.83 | 1.2267 | 1.0211 | 0 | 1.555 | 9.819 | 0.7684 | -0.13939 | 9.9584 | 28.293
WDS05007-1330 | STF631, IDS04561-1339, BDS2475, ADS3606, BD-13 01047 | 05h 00m 41s | -13°30,2' | 5.9 | 7.49 | 8.77 | 44.9654 | 44.9654 | 19.6614 | 3.3375 | 21.9665 | 0 | 0 | 1.28 | 1.2483 | 0 | 1 | 1.555 | 9.2214 | 0.65627 | -0.20489 | 9.4263 | 22.1438
WDS04233-0500 | HJ342, IDS04183-0514, BDS2173, ADS3176, BD-05 00895 | 04h 23m 15s | -05°00,3' | 17.2 | 7.76 | 9.58 | 50.4564 | 50.4564 | 6.7443 | 3.5497 | 23.7847 | 8.4528 | 7.9249 | 1.82 | 1.2933 | 1.0644 | 0 | 1.555 | 10.3757 | 0.88257 | -0.086863 | 10.4626 | 35.6873
WDS04380-1302 | ENO10, ADS3355 | 04h 38m 00s | -13°01,7' | 9.9 | 7.33 | 9.36 | 52.6904 | 52.6904 | 11.7174 | 6.1525 | 21.9515 | 5.1261 | 7.7429 | 2.03 | 1.2217 | 1.04 | 0 | 1.555 | 10.0615 | 0.81695 | -0.11549 | 10.177 | 31.2889
WDS05030-0840 | STF636, IDS04582-0848, BDS2494, ADS3640, BD-08 01013 | 05h 03m 02s | -08°39,7' | 3.6 | 7.11 | 8.52 | 54.9213 | 54.9213 | 32.2229 | 5.448 | 17.2504 | 0 | 0 | 1.41 | 1.185 | 0 | 1 | 1.555 | 8.8666 | 0.59468 | -0.24806 | 9.1147 | 19.1838
WDS04009-1027 | STF487, IDS03562-1044, BDS1997, ADS2933, BD-10 00813 | 04h 00m 55s | -10°27,0' | 12 | 9.47 | 9.98 | 63.9335 | 63.9335 | 9.6669 | 0.34598 | 30.7862 | 14.8786 | 8.2558 | 0.51 | 1.5783 | 1.1089 | 0 | 1.555 | 10.9484 | 1.0101 | -0.041697 | 10.9901 | 45.5007
WDS04459-1157 | STF596, ADS3428 | 04h 45m 51s | -11°57,0' | 10 | 8.31 | 10.02 | 65.8896 | 65.8896 | 11.6003 | 4.3394 | 26.113 | 15.548 | 8.2889 | 1.71 | 1.385 | 1.1133 | 0 | 1.555 | 11.0058 | 1.0234 | -0.037682 | 11.0434 | 46.6324
WDS04207-1413 | STF532, IDS04161-1428, BDS2144, BD-14 00875 | 04h 20m 44s | -14°13,3' | 19.1 | 9.05 | 10.4 | 67.8113 | 67.8113 | 6.0734 | 1.834 | 29.1509 | 22.1497 | 8.6033 | 1.35 | 1.5083 | 1.1556 | 0 | 1.555 | 11.5515 | 1.1557 | -0.0042232 | 11.5557 | 59.0403
WDS03030-0205 | STF341, IDS02580-0229, BDS1550, ADS2316, BD-02 00538 | 03h 03m 02s | -02°05,1' | 8.9 | 7.57 | 9.97 | 68.1358 | 68.1358 | 13.034 | 9.1674 | 22.9749 | 14.712 | 8.2475 | 2.4 | 1.2617 | 1.1078 | 0 | 1.555 | 10.9341 | 1.0068 | -0.042715 | 10.9768 | 45.2225
WDS04009-1027 | STF487, IDS03562-1044, BDS1997, ADS2933 | 04h 00m 55s | -10°27,0' | 19.9 | 9.47 | 10.51 | 70.5143 | 70.5143 | 5.8293 | 1.0619 | 30.7862 | 24.1427 | 8.6942 | 1.04 | 1.5783 | 1.1678 | 0 | 1.555 | 11.7098 | 1.1959 | 0.0038487 | 11.7098 | 63.3806
WDS03464-0810 | HDS478, ADS2752, BD-08 00723 | 03h 46m 23s | -08°10,1' | 7.2 | 8.57 | 10.03 | 71.1749 | 71.1749 | 16.1115 | 3.8529 | 27.1972 | 15.7161 | 8.2972 | 1.46 | 1.4283 | 1.1144 | 0 | 1.555 | 11.0201 | 1.0268 | -0.036692 | 11.0568 | 46.92
WDS03532-0200 | STF466, IDS03482-0218, BDS1930, ADS2838, BD-02 00747 | 03h 53m 12s | -01°59,8' | 8.4 | 8.41 | 10.3 | 75.1178 | 75.1178 | 13.8098 | 5.886 | 26.5317 | 20.3698 | 8.5205 | 1.89 | 1.4017 | 1.1444 | 0 | 1.555 | 11.4078 | 1.12 | -0.012196 | 11.42 | 55.4613
WDS04247-0845 | STF544, IDS04199-0859, BDS2188, ADS3197, BD-09 00892 | 04h 24m 42s | -08°45,1' | 3.3 | 8.59 | 9.51 | 76.3138 | 76.3138 | 35.1523 | 2.4438 | 23.4724 | 7.3783 | 7.867 | 0.92 | 1.4317 | 1.0567 | 1 | 1.555 | 10.2757 | 0.86135 | -0.095686 | 10.3713 | 34.2192
WDS04221-0957 | STF537, IDS04173-1011, BDS2158, ADS3164, BD-10 00902 | 04h 22m 04s | -09°57,1' | 18.8 | 8.36 | 10.79 | 76.7996 | 76.7996 | 6.1703 | 5.9989 | 26.3226 | 29.382 | 8.9259 | 2.43 | 1.3933 | 1.1989 | 0 | 1.555 | 12.1132 | 1.3021 | 0.021038 | 12.1132 | 76.3193
WDS04331-1208 | STF564, IDS04284-1221, BDS2254, ADS3299, BD-12 00922 | 04h 33m 06s | -12°08,2' | 3.4 | 9.39 | 9.53 | 77.5272 | 77.5272 | 34.1184 | 0.055585 | 27.7859 | 7.6838 | 7.8836 | 0.14 | 1.565 | 1.0589 | 1 | 1.555 | 10.3042 | 0.86738 | -0.093137 | 10.3974 | 34.6318
WDS02471-0142 | BAL18, IDS02421-0207, BD-02 00486 | 02h 47m 08s | -01°41,7' | 9.2 | 9.5 | 10.5 | 77.7147 | 77.7147 | 12.609 | 1.5602 | 30.8996 | 23.96 | 8.686 | 1 | 1.5833 | 1.1667 | 0 | 1.555 | 11.6954 | 1.1922 | 0.0031453 | 11.6954 | 62.9619
WDS04322-0936 | GAL141, IDS04275-0949, ADS3292, BD-09 00921 | 04h 32m 14s | -09°36,3' | 6.9 | 9.9 | 10.44 | 81.2176 | 81.2176 | 16.812 | 0.54072 | 32.3585 | 22.8702 | 8.6363 | 0.54 | 1.65 | 1.16 | 0 | 1.555 | 11.6091 | 1.1703 | -0.0012029 | 11.6103 | 60.5413
WDS04360-0337 | STF571, IDS04310-0349, BDS2277, ADS3328, BD-03 00830 | 04h 36m 02s | -03°36,6' | 17.7 | 6.33 | 10.72 | 81.5081 | 81.5081 | 6.5538 | 20.3005 | 17.736 | 28.0498 | 8.868 | 4.39 | 1.055 | 1.1911 | 0 | 1.555 | 12.0123 | 1.2751 | 0.017197 | 12.0123 | 72.8535
WDS03545-1243 | HLD67, IDS03498-1301, BDS1947, ADS2860, BD-13 00770 | 03h 54m 32s | -12°43,3' | 2.8 | 8.4 | 9.5 | 81.8253 | 81.8253 | 41.4295 | 3.8557 | 21.4553 | 7.226 | 7.8587 | 1.1 | 1.4 | 1.0556 | 1 | 1.555 | 10.2614 | 0.85834 | -0.096968 | 10.3583 | 34.0148
WDS04190-0725 | STF527, IDS04142-0740, BDS2135, ADS3127, BD-07 00792 | 04h 19m 03s | -07°25,3' | 6.6 | 8.16 | 10.38 | 82.8217 | 82.8217 | 17.5761 | 9.3859 | 25.4817 | 21.7913 | 8.5867 | 2.22 | 1.36 | 1.1533 | 0 | 1.555 | 11.5228 | 1.1485 | -0.0057696 | 11.5285 | 58.305
WDS03527-0522 | HJ338, IDS03478-0540, BDS1924, ADS2832, BD-05 00769 | 03h 52m 42s | -05°21,6' | 8.3 | 5.5 | 10.35 | 82.8334 | 82.8334 | 13.9762 | 39.0394 | 0 | 21.2559 | 8.5619 | 4.85 | 0 | 1.15 | 1 | 1.555 | 11.4796 | 1.1378 | -0.0081345 | 11.4878 | 57.2205
WDS04387-0024 | STF575, IDS04336-0036, BDS2296, ADS3362, BD-00 00739 | 04h 38m 39s | -00°23,7' | 4.4 | 9.42 | 10.12 | 83.3941 | 83.3941 | 26.3642 | 1.1904 | 30.2253 | 17.2427 | 8.3716 | 0.7 | 1.57 | 1.1244 | 1 | 1.555 | 11.1492 | 1.0573 | -0.02805 | 11.1773 | 49.5972
WDS04024-0700 | STF489, IDS03575-0717, BDS2010, ADS2949, BD-07 00724 | 04h 02m 23s | -07°00,3' | 3 | 9.61 | 9.68 | 84.5916 | 84.5916 | 38.6675 | 0.014981 | 27.8878 | 10.0136 | 8.0076 | 0.07 | 1.6017 | 1.0756 | 1 | 1.555 | 10.5187 | 0.91345 | -0.074728 | 10.5934 | 37.9044
WDS04127-0650 | STF514, IDS04078-0705, BDS2080, ADS3059, BD-07 00768 | 04h 12m 40s | -06°50,0' | 8.1 | 8.94 | 10.7 | 84.7714 | 84.7714 | 14.3213 | 5.2168 | 28.71 | 27.6719 | 8.8514 | 1.76 | 1.49 | 1.1889 | 0 | 1.555 | 11.9834 | 1.2674 | 0.016044 | 11.9834 | 71.8928
WDS05099-0906 | A483, IDS05052-0914, BDS2559, ADS3741, BD-09 01086 | 05h 09m 55s | -09°06,3' | 4 | 9.74 | 10.08 | 85.3823 | 85.3823 | 29.0006 | 0.29736 | 31.1846 | 16.5611 | 8.3385 | 0.34 | 1.6233 | 1.12 | 1 | 1.555 | 11.0918 | 1.0437 | -0.031833 | 11.1237 | 48.3874
WDS03581-0454 | HLD70, IDS03532-0511, BDS1970, ADS2903, BD-05 00787 | 03h 58m 09s | -04°53,9' | 3.5 | 9.2 | 10.1 | 87.6777 | 87.6777 | 33.1436 | 2.2575 | 27.0202 | 16.9013 | 8.3551 | 0.9 | 1.5333 | 1.1222 | 1 | 1.555 | 11.1205 | 1.0505 | -0.02993 | 11.1505 | 48.9882
WDS04510-1214 | HJ3693, IDS04463-1225, BDS2387, BD-12 01007 | 04h 51m 00s | -12°14,3' | 8 | 9.84 | 11.08 | 93.4813 | 93.4813 | 14.5003 | 2.6089 | 32.1465 | 35.0598 | 9.1658 | 1.24 | 1.64 | 1.2311 | 0 | 1.555 | 12.5318 | 1.4181 | 0.033641 | 12.5318 | 92.5459
WDS04369-1456 | BU185, IDS04323-1508, BDS2286, ADS3340, BD-15 00819 | 04h 36m 54s | -14°55,5' | 2.7 | 8.12 | 9.86 | 93.8585 | 93.8585 | 42.9639 | 9.8606 | 19.9777 | 12.8998 | 8.1565 | 1.74 | 1.3533 | 1.0956 | 1 | 1.555 | 10.7764 | 0.9707 | -0.054296 | 10.8307 | 42.2806
WDS04478-1043 | HU214, IDS04431-1053, BDS2360, ADS3455, BD-10 01013 | 04h 47m 47s | -10°42,5' | 4.3 | 8.91 | 10.6 | 95.741 | 95.741 | 26.9773 | 7.0348 | 27.1595 | 25.8007 | 8.7687 | 1.69 | 1.485 | 1.1778 | 1 | 1.555 | 11.8394 | 1.2295 | 0.0099031 | 11.8394 | 67.2777
WDS04222-0441 | STF536, IDS04172-0455, BDS2157, ADS3163, BD-05 00889 | 04h 22m 10s | -04°40,6' | 1.5 | 7.94 | 8.73 | 96.2841 | 96.2841 | 77.335 | 2.8927 | 16.0564 | 0 | 0 | 0.79 | 1.3233 | 0 | 1 | 1.555 | 9.1646 | 0.64616 | -0.21159 | 9.3762 | 21.6387
WDS05051-0631 | A482, IDS05002-0640, BDS2512, ADS3674, BD-06 01081 | 05h 05m 06s | -06°31,4' | 4.6 | 8.7 | 10.7 | 97.7667 | 97.7667 | 25.2179 | 9.4613 | 26.5641 | 27.6719 | 8.8514 | 2 | 1.45 | 1.1889 | 1 | 1.555 | 11.9834 | 1.2674 | 0.016044 | 11.9834 | 71.8928
WDS04246-0452 | STF543, IDS04192-0506, BDS2185, ADS3193, BD-05 00903 | 04h 24m 36s | -04°52,3' | 5 | 8.78 | 10.8 | 98.5843 | 98.5843 | 23.2005 | 9.1803 | 27.6959 | 29.5735 | 8.9341 | 2.02 | 1.4633 | 1.2 | 1 | 1.555 | 12.1276 | 1.306 | 0.021561 | 12.1276 | 76.8279
WDS03579-0708 | STF475, IDS03530-0725, BDS1969, ADS2900, BD-07 00712 | 03h 57m 56s | -07°07,5' | 7.6 | 8.87 | 11.3 | 107.1469 | 102.9085 | 15.2635 | 10.3324 | 28.4271 | 39.5378 | 9.3478 | 2.43 | 1.4783 | 1.2556 | 0 | 1.555 | 12.8499 | 1.5103 | 0.039581 | 12.8499 | 107.1469
WDS04231-0117 | BU402, IDS04181-0130, BDS2167, ADS3175, BD-01 00629 | 04h 23m 09s | -01°16,7' | 9.5 | 9.34 | 11.3 | 107.1469 | 97.2648 | 12.2108 | 5.8793 | 30.2891 | 39.5378 | 9.3478 | 1.96 | 1.5567 | 1.2556 | 0 | 1.555 | 12.8499 | 1.5103 | 0.039581 | 12.8499 | 107.1469
WDS04343-0045 | A836, IDS04292-0058, BDS13000, ADS3312, BD-01 00669 | 04h 34m 21s | -00°45,0' | 2.6 | 9.7 | 10.7 | 111.6243 | 111.6243 | 44.6164 | 3.3315 | 27.1531 | 27.6719 | 8.8514 | 1 | 1.6167 | 1.1889 | 1 | 1.555 | 11.9834 | 1.2674 | 0.016044 | 11.9834 | 71.8928
WDS03307-0416 | STF408, IDS03257-0437, BDS1743, ADS2581, BD-04 00609 | 03h 30m 39s | -04°16,3' | 1.2 | 8.23 | 8.41 | 112.8297 | 112.8297 | 96.6688 | 0.1717 | 15.9893 | 0 | 0 | 0.18 | 1.3717 | 0 | 1 | 1.555 | 8.7108 | 0.56876 | -0.26801 | 8.9788 | 18.0199
WDS04236-0534 | HJ2229, IDS04186-0548, BDS2176, ADS3183, BD-05 00897 | 04h 23m 34s | -05°34,0' | 5.5 | 9.8 | 11.4 | 114.5326 | 109.5869 | 21.0914 | 5.4393 | 32.0038 | 41.6219 | 9.4305 | 1.6 | 1.6333 | 1.2667 | 0 | 1.555 | 12.9946 | 1.5534 | 0.041228 | 12.9946 | 114.5326
WDS04574-0625 | A479, IDS04526-0634, BDS2440, ADS3564, BD-06 01034 | 04h 57m 26s | -06°25,1' | 2.6 | 8.74 | 10.66 | 115.1524 | 115.1524 | 44.6164 | 12.2813 | 22.5166 | 26.9198 | 8.8183 | 1.92 | 1.4567 | 1.1844 | 1 | 1.555 | 11.9258 | 1.2521 | 0.013662 | 11.9258 | 70.0095
WDS03503-0131 | BU401, IDS03452-0150, BDS1907, ADS2803, BD-01 00544 | 03h 50m 16s | -01°31,3' | 4.2 | 6.54 | 10.51 | 115.4559 | 115.4559 | 27.6196 | 39.3724 | 15.627 | 24.1427 | 8.6942 | 3.97 | 1.09 | 1.1678 | 1 | 1.555 | 11.7098 | 1.1959 | 0.0038487 | 11.7098 | 63.3806
WDS05036-0509 | HJ31, IDS04587-0517, BDS2498, BD-05 01138 | 05h 03m 38s | -05°08,7' | 13.9 | 9 | 11.43 | 116.8471 | 96.1961 | 8.3455 | 7.1912 | 28.951 | 42.2531 | 9.4553 | 2.43 | 1.5 | 1.27 | 0 | 1.555 | 13.0381 | 1.5665 | 0.041592 | 13.0381 | 116.8471
WDS03575-0110 | BU543, IDS03524-0127, BDS1962, ADS2894, BD-01 00565 | 03h 57m 29s | -01°09,5' | 11 | 8.21 | 11.45 | 118.4162 | 103.0978 | 10.5457 | 14.7123 | 25.6925 | 42.6754 | 9.4719 | 3.24 | 1.3683 | 1.2722 | 0 | 1.555 | 13.0671 | 1.5753 | 0.041802 | 13.0671 | 118.4162
WDS02597-0232 | A209, IDS02546-0256, BDS1524, ADS2272, BD-03 00476 | 02h 59m 41s | -02°32,2' | 1.8 | 9.86 | 10.31 | 119.3708 | 119.3708 | 64.4458 | 0.84128 | 25.0085 | 20.5464 | 8.5288 | 0.45 | 1.6433 | 1.1456 | 1 | 1.555 | 11.4221 | 1.1235 | -0.011372 | 11.4335 | 55.8084
WDS03532-0150 | BU1276, ADS2837 | 03h 53m 10s | -01°50,2' | 1.6 | 9.7 | 10 | 119.8139 | 119.8139 | 72.5016 | 0.4013 | 23.426 | 15.2127 | 8.2724 | 0.3 | 1.6167 | 1.1111 | 1 | 1.555 | 10.9771 | 1.0168 | -0.039678 | 11.0168 | 46.0628
WDS03379-0739 | BU308, IDS03330-0759, BDS1795, ADS2653, BD-08 00688 | 03h 37m 55s | -07°39,0' | 1.8 | 8.93 | 10.25 | 120.5795 | 120.5795 | 64.4458 | 7.2387 | 20.9245 | 19.4913 | 8.4792 | 1.32 | 1.4883 | 1.1389 | 1 | 1.555 | 11.3359 | 1.1023 | -0.016407 | 11.3523 | 53.7605
WDS04075-0628 | A467, IDS04026-0644, BDS2047, ADS3003, BD-06 00823 | 04h 07m 28s | -06°28,0' | 3.6 | 9.6 | 11.4 | 121.5764 | 121.5764 | 32.2229 | 8.8786 | 29.4225 | 41.6219 | 9.4305 | 1.8 | 1.6 | 1.2667 | 1 | 1.555 | 12.9946 | 1.5534 | 0.041228 | 12.9946 | 114.5326
WDS04166-1005 | BU548, IDS04118-1020, BDS2114, ADS3103, BD-10 00882 | 04h 16m 36s | -10°05,1' | 6.2 | 7.5 | 11.39 | 121.8179 | 121.8179 | 18.7101 | 29.9206 | 22.3528 | 41.4122 | 9.4222 | 3.89 | 1.25 | 1.2656 | 1 | 1.555 | 12.9802 | 1.5491 | 0.041093 | 12.9802 | 113.7715
WDS04518-0751 | BU748, IDS04470-0801, BDS2392, ADS3487, BD-08 00961 | 04h 51m 50s | -07°51,2' | 1.3 | 9.32 | 9.41 | 123.3917 | 123.3917 | 89.2327 | 0.040911 | 20.4645 | 5.8692 | 7.7843 | 0.09 | 1.5533 | 1.0456 | 1 | 1.555 | 10.1328 | 0.83159 | -0.10875 | 10.2416 | 32.2343
WDS03562-0657 | BU542, ADS2882 | 03h 56m 13s | -06°56,6' | 1.7 | 9.23 | 10.3 | 123.8696 | 123.8696 | 68.2368 | 4.9225 | 21.82 | 20.3698 | 8.5205 | 1.07 | 1.5383 | 1.1444 | 1 | 1.555 | 11.4078 | 1.12 | -0.012196 | 11.42 | 55.4613
WDS04016-0255 | A49, IDS03566-0311, BDS2002, ADS2942, BD-03 00661 | 04h 01m 38s | -02°54,5' | 1.9 | 9.71 | 10.78 | 128.4956 | 128.4956 | 61.054 | 4.6045 | 24.7287 | 29.1907 | 8.9176 | 1.07 | 1.6183 | 1.1978 | 1 | 1.555 | 12.0988 | 1.2982 | 0.020508 | 12.0988 | 75.8142
WDS04140-1209 | A2617, IDS04094-1224, ADS3076, BD-12 00828 | 04h 14m 02s | -12°08,8' | 1.9 | 9.97 | 10.88 | 130.4397 | 130.4397 | 61.054 | 3.3304 | 25.9383 | 31.1167 | 9.0003 | 0.91 | 1.6617 | 1.2089 | 1 | 1.555 | 12.243 | 1.3375 | 0.025522 | 12.243 | 81.0214
WDS04429-1758 | B1940, IDS04384-1809, BD-18 00903 | 04h 42m 51s | -17°57,7' | 1.5 | 9.68 | 10.29 | 130.6507 | 130.6507 | 77.335 | 1.7247 | 22.8853 | 20.1935 | 8.5123 | 0.61 | 1.6133 | 1.1433 | 1 | 1.555 | 11.3934 | 1.1164 | -0.013026 | 11.4064 | 55.1165
WDS04511-0946 | HU31, IDS04464-0956, BDS2380, ADS3480, BD-10 01026 | 04h 51m 09s | -09°46,2' | 1.3 | 8.89 | 9.74 | 130.7049 | 130.7049 | 89.2327 | 3.6492 | 18.8011 | 10.9647 | 8.0573 | 0.85 | 1.4817 | 1.0822 | 1 | 1.555 | 10.6046 | 0.93229 | -0.067715 | 10.6723 | 39.3059
WDS04320-0243 | RST4243, IDS04270-0256, BD-03 00804 | 04h 32m 00s | -02°43,0' | 2.4 | 9.8 | 11.3 | 132.0804 | 132.0804 | 48.3344 | 7.8649 | 26.9955 | 39.5378 | 9.3478 | 1.5 | 1.6333 | 1.2556 | 1 | 1.555 | 12.8499 | 1.5103 | 0.039581 | 12.8499 | 107.1469
WDS03580-1013 | HU26, IDS03532-1030, BDS1971, ADS2901, BD-10 00799 | 03h 57m 59s | -10°13,4' | 1.9 | 9.89 | 11.03 | 135.0307 | 135.0307 | 61.054 | 5.2267 | 25.5631 | 34.0626 | 9.1244 | 1.14 | 1.6483 | 1.2256 | 1 | 1.555 | 12.4596 | 1.3977 | 0.031852 | 12.4596 | 89.518
WDS05041-0602 | B9002 | 05h 04m 07s | -06°02,0' | 3.5 | 7.07 | 11 | 135.6919 | 135.6919 | 33.1436 | 43.0457 | 16.9351 | 33.4679 | 9.0996 | 3.93 | 1.1783 | 1.2222 | 1 | 1.555 | 12.4162 | 1.3855 | 0.030701 | 12.4162 | 87.7495
WDS04234-0007 | HO330, IDS04183-0020, BDS2170, ADS3177, BD-00 00695 | 04h 23m 26s | -00°06,7' | 2.3 | 9.3 | 11.3 | 137.9134 | 137.9134 | 50.4359 | 14.3439 | 24.2481 | 39.5378 | 9.3478 | 2 | 1.55 | 1.2556 | 1 | 1.555 | 12.8499 | 1.5103 | 0.039581 | 12.8499 | 107.1469
WDS03160-0555 | BU84, IDS03111-0617, BDS1640, ADS2440, BD-06 00636 | 03h 16m 01s | -05°55,1' | 1 | 6.38 | 7.93 | 139.8829 | 139.8829 | 116.0025 | 14.2044 | 9.676 | 0 | 0 | 1.55 | 1.0633 | 0 | 1 | 1.555 | 8.0324 | 0.46396 | -0.3616 | 8.394 | 13.7655
WDS04399-0650 | HJ25, IDS04350-0702, BDS2306 | 04h 39m 46s | -06°49,5' | 15 | 10 | 11.7 | 139.9237 | 101.5369 | 7.7335 | 3.3622 | 32.7056 | 48.0569 | 9.6787 | 1.7 | 1.6667 | 1.3 | 0 | 1.555 | 13.4295 | 1.6873 | 0.042147 | 13.4295 | 139.9237
WDS04040-1145 | HJ3617, IDS03593-1201, BDS2020, BD-12 00784 | 04h 04m 02s | -11°44,9' | 16.8 | 8.71 | 11.7 | 139.9237 | 102.1317 | 6.9049 | 9.7169 | 27.7744 | 48.0569 | 9.6787 | 2.99 | 1.4517 | 1.3 | 0 | 1.555 | 13.4295 | 1.6873 | 0.042147 | 13.4295 | 139.9237
WDS04211-0851 | A472, IDS04163-0905, BDS2148, ADS3148, BD-09 00874 | 04h 21m 04s | -08°51,1' | 2.8 | 8.33 | 11.31 | 139.9662 | 139.9662 | 41.4295 | 28.2979 | 21.138 | 39.7448 | 9.356 | 2.98 | 1.3883 | 1.2567 | 1 | 1.555 | 12.8644 | 1.5146 | 0.039775 | 12.8644 | 107.8633
WDS03284-0434 | BU1180, IDS03234-0455, BDS1725, ADS2562 | 03h 28m 22s | -04°33,7' | 6.9 | 8.74 | 11.73 | 142.7568 | 119.706 | 16.812 | 16.5777 | 27.8974 | 48.7155 | 9.7035 | 2.99 | 1.4567 | 1.3033 | 0 | 1.555 | 13.473 | 1.7011 | 0.041902 | 13.473 | 142.7568
WDS03493-0131 | BU539, IDS03442-0149, BDS1901, ADS2792, BD-01 00538 | 03h 49m 16s | -01°30,5' | 2.5 | 8.85 | 11.43 | 143.5668 | 143.5668 | 46.401 | 22.7042 | 22.7531 | 42.2531 | 9.4553 | 2.58 | 1.475 | 1.27 | 1 | 1.555 | 13.0381 | 1.5665 | 0.041592 | 13.0381 | 116.8471
WDS03088-0341 | STF358, IDS03037-0404, BDS1582, ADS2369, BD-04 00531 | 03h 08m 45s | -03°41,2' | 15.3 | 9 | 11.8 | 149.5946 | 105.5703 | 7.5819 | 9.0133 | 28.951 | 50.2627 | 9.7614 | 2.8 | 1.5 | 1.3111 | 0 | 1.555 | 13.5746 | 1.7335 | 0.041092 | 13.5746 | 149.5946
WDS04382-1418 | KUI18, IDS04336-1430, BD-14 00933 | 04h 38m 11s | -14°18,2' | 1.1 | 4.02 | 6.95 | 153.3909 | 153.3909 | 105.4568 | 47.9341 | 0 | 0 | 0 | 2.93 | 0 | 0 | 1 | 1.555 | 6.6564 | 0.2894 | -0.58298 | 7.2394 | 8.0887
WDS03388-0830 | BU534, IDS03340-0850, BDS1807, ADS2660, BD-08 00692 | 03h 38m 50s | -08°30,4' | 2.4 | 7.45 | 11.05 | 153.7904 | 153.7904 | 48.3344 | 45.3018 | 16.5527 | 34.4606 | 9.141 | 3.6 | 1.2417 | 1.2278 | 1 | 1.555 | 12.4884 | 1.4059 | 0.032587 | 12.4884 | 90.717
WDS04307-0642 | A475, IDS04259-0655, BDS2238, ADS3278, BD-07 00828 | 04h 30m 45s | -06°41,8' | 2 | 9.37 | 11.55 | 154.4492 | 154.4492 | 58.0013 | 18.5335 | 23.5547 | 44.8052 | 9.5546 | 2.18 | 1.5617 | 1.2833 | 1 | 1.555 | 13.2119 | 1.6195 | 0.042447 | 13.2119 | 126.587
WDS04103-0849 | A470, IDS04055-0904, BDS2065, ADS3037, BD-09 00833 | 04h 10m 18s | -08°48,5' | 1 | 9.72 | 9.82 | 156.8166 | 156.8166 | 116.0025 | 0.059123 | 20.3816 | 12.2499 | 8.1235 | 0.1 | 1.62 | 1.0911 | 1 | 1.555 | 10.7191 | 0.95779 | -0.058678 | 10.7778 | 41.2628
WDS04459-1157 | HU104, IDS04412-1208, BDS2351, ADS3428, BD-12 00982 | 04h 45m 51s | -11°57,0' | 1.2 | 8.31 | 10.22 | 159.6903 | 159.6903 | 96.6688 | 19.3326 | 16.2668 | 18.9678 | 8.4544 | 1.91 | 1.385 | 1.1356 | 1 | 1.555 | 11.2928 | 1.0918 | -0.019005 | 11.3118 | 52.7672
WDS04528-0517 | BU316, IDS04478-0527, BDS2398, ADS3497, BD-05 01067 | 04h 52m 46s | -05°17,1' | 0.8 | 8.45 | 8.57 | 159.9145 | 159.9145 | 145.0032 | 0.097341 | 14.814 | 0 | 0 | 0.12 | 1.4083 | 0 | 1 | 1.555 | 8.9375 | 0.60669 | -0.23918 | 9.1767 | 19.7396
WDS04209-1156 | GAL365, IDS04162-1210 | 04h 20m 59s | -11°55,5' | 18.9 | 8.9 | 11.9 | 159.9407 | 106.1435 | 6.1377 | 9.1142 | 28.5485 | 52.499 | 9.8441 | 3 | 1.4833 | 1.3222 | 0 | 1.555 | 13.7198 | 1.7804 | 0.039346 | 13.7198 | 159.9407
WDS04339-0644 | BU881, IDS04290-0657, BDS2268, ADS3305, BD-07 00838 | 04h 33m 55s | -06°44,3' | 1.3 | 5.72 | 9.19 | 160.3069 | 160.3069 | 89.2327 | 60.8156 | 0 | 2.6563 | 7.6023 | 3.47 | 0 | 1.0211 | 1 | 1.555 | 9.819 | 0.7684 | -0.13939 | 9.9584 | 28.293
WDS05077-0952 | HU216, IDS05030-1000, BDS2540, ADS3719, BD-10 01101 | 05h 07m 44s | -09°51,8' | 1.9 | 8.74 | 11.47 | 164.0833 | 164.0833 | 61.054 | 29.9739 | 20.4681 | 43.0989 | 9.4884 | 2.73 | 1.4567 | 1.2744 | 1 | 1.555 | 13.096 | 1.584 | 0.041985 | 13.096 | 120.0066
WDS04257-0214 | BU403, IDS04206-0227, BDS2194, ADS3214, BD-02 00899 | 04h 25m 42s | -02°13,9' | 1 | 7.47 | 9.42 | 165.0391 | 165.0391 | 116.0025 | 22.4816 | 12.7437 | 6.0188 | 7.7926 | 1.95 | 1.245 | 1.0467 | 1 | 1.555 | 10.1471 | 0.83453 | -0.10742 | 10.2545 | 32.427
WDS04102-1454 | TDS2768 | 04h 10m 14s | -14°53,6' | 1.5 | 9.89 | 11.49 | 166.0191 | 166.0191 | 77.335 | 11.8655 | 23.7899 | 43.5237 | 9.5049 | 1.6 | 1.6483 | 1.2767 | 1 | 1.555 | 13.125 | 1.5929 | 0.042141 | 13.125 | 121.6186
WDS05068-0439 | HUB5, IDS05018-0447, BDS2530, ADS3698, BD-04 01044 | 05h 06m 46s | -04°39,3' | 1.6 | 5.12 | 9.38 | 166.6006 | 166.6006 | 72.5016 | 80.9171 | 0 | 5.4224 | 7.7595 | 4.26 | 0 | 1.0422 | 1 | 1.555 | 10.09 | 0.82279 | -0.11278 | 10.2028 | 31.6634
WDS04554-1309 | A2623, IDS04507-1318, ADS3532, BD-13 01015 | 04h 55m 21s | -13°08,8' | 1.2 | 9.77 | 10.96 | 167.6631 | 167.6631 | 96.6688 | 7.5044 | 21.7441 | 32.6793 | 9.0665 | 1.19 | 1.6283 | 1.2178 | 1 | 1.555 | 12.3585 | 1.3694 | 0.029077 | 12.3585 | 85.4463
WDS04399-0650 | HJ25, IDS04350-0702, BDS2306 | 04h 39m 46s | -06°49,5' | 7.2 | 10 | 12 | 171.0094 | 120.7397 | 16.1115 | 7.2301 | 32.7056 | 54.7657 | 9.9268 | 2 | 1.6667 | 1.3333 | 0 | 1.555 | 13.8651 | 1.8282 | 0.036905 | 13.8651 | 171.0094
WDS03562-1040 | HO220, IDS03514-1057, BDS1954, ADS2883, BD-11 00762 | 03h 56m 12s | -10°39,5' | 1.6 | 8.28 | 11.29 | 179.2097 | 179.2097 | 72.5016 | 40.3975 | 17.6401 | 39.3311 | 9.3395 | 3.01 | 1.38 | 1.2544 | 1 | 1.555 | 12.8354 | 1.506 | 0.039379 | 12.8354 | 106.4353
WDS04485-1052 | RST3402, IDS04437-1103, BD-11 00969 | 04h 48m 28s | -10°52,2' | 1.2 | 9.5 | 11.42 | 188.366 | 188.366 | 96.6688 | 19.5356 | 20.6722 | 42.0424 | 9.447 | 1.92 | 1.5833 | 1.2689 | 1 | 1.555 | 13.0236 | 1.5621 | 0.041477 | 13.0236 | 116.0704
WDS04431-0725 | A476, IDS04383-0736, BDS2327, ADS3402, BD-07 00882 | 04h 43m 07s | -07°24,7' | 0.7 | 9.44 | 9.61 | 200.1449 | 200.1449 | 165.7179 | 0.21166 | 17.3478 | 8.9178 | 7.9497 | 0.17 | 1.5733 | 1.0678 | 1 | 1.555 | 10.4186 | 0.89176 | -0.083164 | 10.5018 | 36.3373
WDS04075-0657 | A468, IDS04026-0713, BDS2048, ADS3004, BD-07 00746 | 04h 07m 29s | -06°57,2' | 0.7 | 8.96 | 9.7 | 203.8774 | 203.8774 | 165.7179 | 4.0106 | 15.7953 | 10.3294 | 8.0242 | 0.74 | 1.4933 | 1.0778 | 1 | 1.555 | 10.5473 | 0.9197 | -0.072368 | 10.6197 | 38.3654
WDS03493-0127 | RST4760, IDS03442-0145, BD-01 00539 | 03h 49m 19s | -01°27,1' | 0.8 | 6.74 | 9.32 | 212.1913 | 212.1913 | 145.0032 | 44.996 | 9.9452 | 4.537 | 7.7098 | 2.58 | 1.1233 | 1.0356 | 1 | 1.555 | 10.0044 | 0.80536 | -0.12098 | 10.1254 | 30.5543
WDS04073-0846 | B2551, IDS04025-0902, BD-09 00815 | 04h 07m 17s | -08°46,0' | 0.6 | 9.8 | 9.85 | 231.952 | 231.952 | 193.3375 | 0.020085 | 17.7093 | 12.7368 | 8.1483 | 0.05 | 1.6333 | 1.0944 | 1 | 1.555 | 10.7621 | 0.96747 | -0.055383 | 10.8175 | 42.0236
WDS04481-0625 | A477, IDS04432-0635, BDS2361, ADS3458, BD-06 00992 | 04h 48m 06s | -06°24,6' | 0.6 | 9.99 | 10.17 | 238.4472 | 238.4472 | 193.3375 | 0.26031 | 18.3349 | 18.1014 | 8.413 | 0.18 | 1.665 | 1.13 | 1 | 1.555 | 11.221 | 1.0745 | -0.023454 | 11.2445 | 51.1556
WDS04061-0122 | A1295, IDS04010-0139, ADS2988, BD-01 00584 | 04h 06m 07s | -01°22,4' | 0.6 | 9.71 | 10.17 | 238.9687 | 238.9687 | 193.3375 | 1.7 | 17.4167 | 18.1014 | 8.413 | 0.46 | 1.6183 | 1.13 | 1 | 1.555 | 11.221 | 1.0745 | -0.023454 | 11.2445 | 51.1556
WDS03547-0755 | HDS492, BD-08 00751 | 03h 54m 43s | -07°54,6' | 0.8 | 8.53 | 10.97 | 242.2642 | 242.2642 | 145.0032 | 40.2452 | 15.065 | 32.876 | 9.0748 | 2.44 | 1.4217 | 1.2189 | 1 | 1.555 | 12.3729 | 1.3734 | 0.029492 | 12.3729 | 86.0163
WDS04517-1302 | TDS2988, ADS3474 | 04h 51m 40s | -13°02,4' | 0.6 | 9.93 | 10.39 | 243.7391 | 243.7391 | 193.3375 | 1.7 | 18.1362 | 21.9703 | 8.595 | 0.46 | 1.655 | 1.1544 | 1 | 1.555 | 11.5371 | 1.1521 | -0.0049934 | 11.5421 | 58.6714
WDS04501-1548 | HDS622, ADS3452, BD-16 00963 | 04h 50m 07s | -15°48,2' | 1.1 | 6.84 | 10.95 | 252.5571 | 252.5571 | 105.4568 | 94.3177 | 11.2414 | 32.4829 | 9.0582 | 4.11 | 1.14 | 1.2167 | 1 | 1.555 | 12.344 | 1.3654 | 0.028655 | 12.344 | 84.8801
WDS04385-0524 | RST4249, IDS04335-0536, BD-05 00978 | 04h 38m 28s | -05°23,7' | 0.5 | 8.7 | 9.5 | 266.3533 | 266.3533 | 232.0051 | 5.7366 | 13.5269 | 7.226 | 7.8587 | 0.8 | 1.45 | 1.0556 | 1 | 1.555 | 10.2614 | 0.85834 | -0.096968 | 10.3583 | 34.0148
WDS04568-1057 | HU215, IDS04521-1106, BDS2436, ADS3555, BD-11 01011 | 04h 56m 46s | -10°56,7' | 0.5 | 9.48 | 9.82 | 269.1947 | 269.1947 | 232.0051 | 1.0362 | 15.7802 | 12.2499 | 8.1235 | 0.34 | 1.58 | 1.0911 | 1 | 1.555 | 10.7191 | 0.95779 | -0.058678 | 10.7778 | 41.2628
WDS05043-0602 | A481, IDS04594-0610, BDS2508, ADS3662, BD-06 01075 | 05h 04m 18s | -06°01,8' | 0.5 | 7.07 | 8.96 | 273.3942 | 273.3942 | 232.0051 | 32.0181 | 9.371 | 0 | 0 | 1.89 | 1.1783 | 0 | 1 | 1.555 | 9.4915 | 0.70563 | -0.17414 | 9.6656 | 24.7244
WDS04407-0112 | RST4772, IDS04356-0124, BD-01 00692 | 04h 40m 41s | -01°12,0' | 0.5 | 8.93 | 9.87 | 275.3265 | 275.3265 | 232.0051 | 7.92 | 14.1736 | 13.063 | 8.1648 | 0.94 | 1.4883 | 1.0967 | 1 | 1.555 | 10.7907 | 0.97395 | -0.053214 | 10.8439 | 42.5392
WDS02584-0135 | A208, IDS02533-0159, BDS1511, ADS2250, BD-02 00529 | 02h 58m 24s | -01°34,8' | 0.5 | 9.26 | 10.07 | 277.735 | 277.735 | 232.0051 | 5.8809 | 15.1273 | 16.3915 | 8.3303 | 0.81 | 1.5433 | 1.1189 | 1 | 1.555 | 11.0775 | 1.0403 | -0.032793 | 11.1103 | 48.09
WDS04196-1510 | HU437, IDS04150-1524, BDS2138, ADS3138, BD-15 00765 | 04h 19m 34s | -15°10,1' | 0.7 | 9.18 | 11.59 | 280.0076 | 280.0076 | 165.7179 | 42.5385 | 16.4979 | 45.6656 | 9.5877 | 2.41 | 1.53 | 1.2878 | 1 | 1.555 | 13.2699 | 1.6374 | 0.042516 | 13.2699 | 130.0127
WDS04424-0056 | HDS606, ADS3396, BD-01 00702 | 04h 42m 23s | -00°55,7' | 0.5 | 6.95 | 9.2 | 296.8865 | 296.8865 | 232.0051 | 45.3771 | 9.0946 | 2.7991 | 7.6106 | 2.25 | 1.1583 | 1.0222 | 1 | 1.555 | 9.8333 | 0.7712 | -0.13795 | 9.9712 | 28.4604
WDS03567-0134 | SEE503, IDS03517-0152, ADS2886, BD-01 00561 | 03h 56m 43s | -01°34,3' | 0.7 | 8.15 | 11.52 | 315.9271 | 315.9271 | 165.7179 | 83.178 | 13.3384 | 44.1631 | 9.5298 | 3.37 | 1.3583 | 1.28 | 1 | 1.555 | 13.1685 | 1.6061 | 0.042324 | 13.1685 | 124.0777
WDS04540-1238 | RST3405, IDS04493-1248, BD-12 01019 | 04h 53m 58s | -12°38,0' | 0.5 | 9.8 | 11.5 | 327.913 | 327.913 | 232.0051 | 25.9042 | 16.7541 | 43.7365 | 9.5132 | 1.7 | 1.6333 | 1.2778 | 1 | 1.555 | 13.1395 | 1.5973 | 0.042209 | 13.1395 | 122.4328
WDS04561-0354 | HDS639, BD-04 00978 | 04h 56m 04s | -03°54,2' | 0.6 | 8.47 | 11.45 | 330.4613 | 330.4613 | 193.3375 | 71.3461 | 13.6304 | 42.6754 | 9.4719 | 2.98 | 1.4117 | 1.2722 | 1 | 1.555 | 13.0671 | 1.5753 | 0.041802 | 13.0671 | 118.4162
WDS04564-0510 | HDS641, ADS3540, BD-05 01091 | 04h 56m 24s | -05°10,2' | 0.6 | 5.49 | 9.64 | 349.0652 | 349.0652 | 193.3375 | 138.3675 | 0 | 9.3856 | 7.9746 | 4.15 | 0 | 1.0711 | 1 | 1.555 | 10.4615 | 0.90102 | -0.079515 | 10.541 | 37.0001
WDS04438-1041 | HDS610, ADS3407, BD-10 00993 | 04h 43m 46s | -10°40,9' | 0.6 | 7.98 | 11.62 | 367.9732 | 367.9732 | 193.3375 | 106.4488 | 12.2603 | 46.3141 | 9.6125 | 3.64 | 1.33 | 1.2911 | 1 | 1.555 | 13.3134 | 1.6509 | 0.042497 | 13.3134 | 132.6432
WDS04334-1047 | HDS592, BD-11 00900 | 04h 33m 22s | -10°47,1' | 0.5 | 6.24 | 9.98 | 388.0578 | 388.0578 | 232.0051 | 125.3762 | 7.5421 | 14.8786 | 8.2558 | 3.74 | 1.04 | 1.1089 | 1 | 1.555 | 10.9484 | 1.0101 | -0.041697 | 10.9901 | 45.5007